## Table 1
|  |  |  | DEMARCATION | Supply, Rough-in and Termination: Technical Equipment Contractor | [32 empty] | Supply, Rough-in, Termination: Rigging Infrastructure Contractor | [6 empty] | Supply, Rough-in and Termination: Electrical Contractor
|  |  |  | SYSTEM | TD (TECHNICAL DATA) |  | MULTIMODE FIBER |  | VTL (VIDEO TIE LINE) CV/RF/SDI/HDSDI |  | DIGITAL MEDIA |  | AV CONTROL DATA |  | AUDIO DIGITAL / ANALOGUE (M) SEND, (F) RETURN |  |  | ETHERNET AUDIO (Dante) |  | TALKBACK |  | PERFORMANCE RELAY INPUT |  | PAGING STATION |  | PAGING VOLUME CONTROL |  | PAGING SPEAKER |  | PERFORMANCE LOUDSPEAKER |  | STAGE LIGHTING CONTROL (DMX) |  | BLUE / WORK LIGHT CONTROL |  | HOIST CONTROL |  | HOUSE CURTAIN CONTROL |  |  | PENDENT CONTROL (WITH ESTOP) |  | ESTOP - LOCATIONS TO BE FINALIZED AT RISK ASSESSMENT |  | STAGE LIGHTING OUTLETS SINGLE 10A |  |  | BLUE/WORK LIGHT OUTLETS (B) BLUW + (W) WHITE |  | 10A 'DIRTY' GPO DOUBLE OUTLET (NOTE 6) | 10A AUDIO POWER DOUBLE OUTLET (NOTE 6) | 3 PHASE OUTLET
|  |  |  | CABLE TYPE | Cat 6A S/FTP R&M R305649 |  | 0M3 - 4pair LC |  | 3G-SDI-HD, RG59 < 60m, RG6 > 60m |  | Cat 6A S/FTP R&M R305649 |  | Cat 6A S/FTP R&M R305649 |  | Belden 1801B/ 1802B/ 1803F /7880A |  |  | Cat 6A S/FTP R&M R305649 |  | Belden 1802B |  | Belden 1802B |  | Cat 6A U/FTP R&M R308247 |  | Cat 6A U/FTP R&M R308247 |  | 18 AWG 0.75mm2 figure 8 |  | 11AWG 4mm2 figure 8 with overall sheath |  | Cat 6A U/FTP R&M R308247 |  | Cat 6A S/FTP R&M R305649 |  | System Dependant |  | System Dependant |  |  | System Dependant |  | System Dependant |  | Black faceplate - Autoswitched |  |  | Blue/ White Faceplates |  |  | Green Faceplate | 40A
PANEL ID | DESCRIPTION | LOCATION | ROOM | AFFL (MM) | Quantity of outlets | To/from | Quantity of Outlets | To/from | Quantity of outlets | To/from | Quantity of outlets | To/from | Quantity of outlets | To/from | (M) Send Quantity | (F) Return Quantity | To/from | Quantity of Outlets | To/from | Quantity of outlets | To/From | Quantity of outlets | To/from | Quantity of Outlets | To/from | Quantity of outlets | To/from | Quantity of outlets | To/from | Quantity of outlets | To/from | Quantity of outlets | To/from | Quantity of outlets | To/From | Quantity of outlets | To/from | Quantity of outlets |  | To/from | Quantity of outlets | To/from | Quantity of outlets | To/from | Quantity of outlets |  | To/From | Quantity of outlets | Zone | Quantity of outlets | Quantity of outlets | Quantity of outlets | ER211 | ER401 | ER491 | ER601
THEATRE
AV201 | NOT USED
AV202 | AVCONTROL PANEL | STAGE | G15 | 1100 | 1 | ER401 | [6 empty] | 1 | ER401
AV451 | PROJECTOR | AUDITORIUM | G16 | SOFFIT | 1 | ER401 |  |  |  |  | 2 | ER401 | 1 | ER401 | [36 empty] | 1x(10A)
AV651 | SHOW RELAY CAMERA | AUDITORIUM | G16 | ON BAR | 1 | ER401 |  |  |  |  | 1 | ER401 | [38 empty] | 1
AV801 | PROJECTION SCREEN | STAGE | G15 | ON BAR | [8 empty] | 1 | ER401 | [35 empty] | 1
AV851 | SHOW RELAY MICROPHONE | AUDITORIUM | G16 | ON ORCH BAR | [11 empty] | 1 | ER401 | [36 empty] | 1
CR251 | CONTROL FLOORBOX | AUDITORIUM | G16 | 0 | 4 | ER491 |  |  |  |  | 4 | ER491 | 2 | ER401 | 16 NOTE 7 | 8 NOTE 7 | ER491 | 4 | ER491 | 3 | ER491 | [10 empty] | 4 | ER491 | [16 empty] | 3 | 3 |  |  |  | 24
CR451 | AUDITORIUM CONTROL | AUDITORIUM | G16 | IN RISER | 4 | ER491 |  |  |  |  | 4 | ER491 | 2 | ER491 | 16 NOTE 7 | 8 NOTE 7 | ER491 | 4 | ER491 | 3 | ER491 | [10 empty] | 4 | ER491 | [16 empty] | 3 | 3 |  |  |  | 24
CR491 | LIGHTING CONTROL | CONTROL ROOM |  | 500 | 4 | ER491 |  |  |  |  | 2 | ER491 | 1 | ER491 | [5 empty] | 1 | ER491 | [10 empty] | 4 | ER491 | [16 empty] | 3
CR492 | AUDIO CONTROL | CONTROL ROOM |  | 500 | 4 | ER491 |  |  |  |  | 2 | ER491 | 1 | ER491 | 16 | 8 | ER491 | 4 | ER491 | 2 | ER491 | [28 empty] | 1 | 3 |  |  |  | 24
CR493 | AV CONTROL | CONTROL ROOM |  | 500 | 4 | ER491 |  |  |  |  | 4 | ER491 | 2 | ER491 | 2 | 2 | ER491 | 1 | ER491 | 1 | ER491 |  |  | 1 | ER401 | [24 empty] | 2 | 2 |  |  |  | 4
DIM601 | DIMMER RACK | TECH | 220 | 500 | 2 | ER401 |  |  |  |  | 1 | ER401 | [7 empty] | 1 | ER491 | [10 empty] | 4 | ER491 | [16 empty] | 2 |  | 1x(400A) CEILING
DIM601 | DIMMER RACK | TECH | 220 | 500 | [27 empty] | 4 | ER491 | [16 empty] | 2 |  | 1x(400A) CEILING
DIM601 | DIMMER RACK | TECH | 220 | 500 | [27 empty] | 4 | ER491 | [16 empty] | 2 |  | 1x(400A) CEILING
ER401 | EQPT RACK | TECH ROOM | 117 | 0 |  |  | 2 | ER491 | [41 empty] | 2x(20A) | 2x(20A)
ER401 | EQPT RACK (AMP) | TECH ROOM | 117 | 0 | [45 empty] | 2x(20A) | 2x(20A)
ER401 | EQPT RACK | TECH ROOM | 117 | 0 | [45 empty] | 2x(20A) | 3x(20A)
ER491 | EQPT RACK | CONTROL ROOM |  | 0 | 10 | ER401 | 1 | ER401 | [41 empty] | 2x(20A) | 2x(20A)
ER491 | EQPT RACK | CONTROL ROOM |  | 0 | 10 | ER401 | 1 | ER401 | [41 empty] | 2x(20A) | 2x(20A)
FB201 | FLOORBOXES | STAGE | G15 | 0 | 2 | ER401 |  |  |  |  | 2 | ER401 |  |  | 2 | 4 | ER401 | 2 | ER401 | [10 empty] | 1 | ER401 | 1 | ER491 | [11 empty] | 2 |  | DIM601 |  |  | 1 | 1 |  |  | 6
FB202 | FLOORBOXES | STAGE | G15 | 0 | 2 | ER401 |  |  |  |  | 2 | ER401 |  |  | 2 | 4 | ER401 | 2 | ER401 | [10 empty] | 1 | ER401 | 1 | ER491 | [11 empty] | 2 |  | DIM601 |  |  | 1 | 1 |  |  | 6
FB203 | FLOORBOXES | STAGE | G15 | 0 | 2 | ER401 |  |  |  |  | 2 | ER401 |  |  | 2 | 4 | ER401 | 2 | ER401 | [10 empty] | 1 | ER401 | 1 | ER491 | [11 empty] | 2 |  | DIM601 |  |  | 1 | 1 |  |  | 6
FB204 | FLOORBOXES | STAGE | G15 | 0 | 2 | ER401 |  |  |  |  | 2 | ER401 |  |  | 2 | 4 | ER401 | 2 | ER401 | [10 empty] | 1 | ER401 | 1 | ER491 | [11 empty] | 2 |  | DIM601 |  |  | 1 | 1 |  |  | 6
FB205 | FLOORBOXES | STAGE | G15 | 0 | 2 | ER401 |  |  |  |  | 2 | ER401 |  |  | 2 | 4 | ER401 | 2 | ER401 | [10 empty] | 1 | ER401 | 1 | ER491 | [11 empty] | 2 |  | DIM601 |  |  | 1 | 1 |  |  | 6
FB206 | FLOORBOXES | STAGE | G15 | 0 | 2 | ER401 |  |  |  |  | 2 | ER401 |  |  | 2 | 4 | ER401 | 2 | ER401 | [10 empty] | 1 | ER401 | 1 | ER491 | [11 empty] | 2 |  | DIM601 |  |  | 1 | 1 |  |  | 6
FB207 | FLOORBOXES | STAGE | G15 | 0 | 2 | ER401 |  |  |  |  | 2 | ER401 |  |  | 2 | 4 | ER401 | 2 | ER401 | [10 empty] | 1 | ER401 | 1 | ER491 | [11 empty] | 2 |  | DIM601 |  |  | 1 | 1 |  |  | 6
FB208 | FLOORBOXES | STAGE | G15 | 0 | 2 | ER401 |  |  |  |  | 2 | ER401 |  |  | 2 | 4 | ER401 | 2 | ER401 | [10 empty] | 1 | ER401 | 1 | ER491 | [11 empty] | 2 |  | DIM601 |  |  | 1 | 1 |  |  | 6
FB251 | FLOORBOXES | AUDITORIUM | G16 | 0 | 2 | ER401 |  |  |  |  | 2 | ER401 |  |  | 2 | 4 | ER401 | 2 | ER401 | [10 empty] | 1 | ER401 | 1 | ER491 | [11 empty] | 2 |  | DIM601 |  |  | 1 | 1 |  |  | 6
FB252 | FLOORBOXES | AUDITORIUM | G16 | 0 | 2 | ER401 |  |  |  |  | 2 | ER401 |  |  | 2 | 4 | ER401 | 2 | ER401 | [10 empty] | 1 | ER401 | 1 | ER491 | [11 empty] | 2 |  | DIM601 |  |  | 1 | 1 |  |  | 6
FB253 | FLOORBOXES | AUDITORIUM | G16 | 0 | 2 | ER401 |  |  |  |  | 2 | ER401 |  |  | 2 | 4 | ER401 | 2 | ER401 | [10 empty] | 1 | ER401 | 1 | ER491 | [11 empty] | 2 |  | DIM601 |  |  | 1 | 1 |  |  | 6
FB254 | FLOORBOXES | AUDITORIUM | G16 | 0 | 2 | ER401 |  |  |  |  | 2 | ER401 |  |  | 2 | 4 | ER401 | 2 | ER401 | [10 empty] | 1 | ER401 | 1 | ER491 | [11 empty] | 2 |  | DIM601 |  |  | 1 | 1 |  |  | 6
FB255 | FLOORBOXES | AUDITORIUM | G16 | 0 | 2 | ER401 |  |  |  |  | 2 | ER401 |  |  | 2 | 4 | ER401 | 2 | ER401 | [10 empty] | 1 | ER401 | 1 | ER491 | [11 empty] | 2 |  | DIM601 |  |  | 1 | 1 |  |  | 6
FB256 | FLOORBOXES | AUDITORIUM | G16 | 0 | 2 | ER401 |  |  |  |  | 2 | ER401 |  |  | 2 | 4 | ER401 | 2 | ER401 | [10 empty] | 1 | ER401 | 1 | ER491 | [11 empty] | 2 |  | DIM601 |  |  | 1 | 1 |  |  | 6
FB257 | FLOORBOXES | AUDITORIUM | G16 | 0 | 2 | ER401 |  |  |  |  | 2 | ER401 |  |  | 2 | 4 | ER401 | 2 | ER401 | [10 empty] | 1 | ER401 | 1 | ER491 | [11 empty] | 2 |  | DIM601 |  |  | 1 | 1 |  |  | 6
FB258 | FLOORBOXES | AUDITORIUM | G16 | 0 | 2 | ER401 |  |  |  |  | 2 | ER401 |  |  | 2 | 4 | ER401 | 2 | ER401 | [10 empty] | 1 | ER401 | 1 | ER491 | [11 empty] | 2 |  | DIM601 |  |  | 1 | 1 |  |  | 6
FB259 | FLOORBOXES | AUDITORIUM | G16 | 0 | 2 | ER401 |  |  |  |  | 2 | ER401 |  |  | 2 | 4 | ER401 | 2 | ER401 | [10 empty] | 1 | ER401 | 1 | ER491 | [11 empty] | 2 |  | DIM601 |  |  | 1 | 1 |  |  | 6
FS651 | FOLLOW SPOT | LEVEL 2 BALCONY |  | 150 | 1 | ER401 | [13 empty] | 1 | ER491 | [10 empty] | 1 | ER491 | [17 empty] | 1x(20A)
FS652 | FOLLOW SPOT | LEVEL 2 BALCONY |  | 150 | 1 | ER401 | [13 empty] | 1 | ER491 | [10 empty] | 1 | ER491 | [17 empty] | 1x(20A)
HC201 | HOUSE CURTAIN CONTROL | STAGE | G15 | 1100 | [33 empty] | 1 |  | HC601 |  |  | 1 | HC601
HC201A | HOUSE CURTAIN CONTROL | PERF LOCK | G23 | 1100 | [33 empty] | 1 |  | HC601 |  |  | 1 | HC601
HC202 | HOUSE CURTAIN CONTROL | STAGE | G15 | 1100 | [33 empty] | 1 |  | HC601 |  |  | 1 | HC601
HC491 | HOUSE CURTAIN CONTROL | CONTROL ROOM |  | 1100 | [33 empty] | 1 |  | HC601 |  |  | 1 | HC601
HC601 | HOUSE CURTAIN MOTOR CONTROL | TECH (GALLERY) | 218 | [46 empty] | 1
HC801 | HOUSE CURTAIN MOTOR | STAGE | G15 | ON TRUSS | [33 empty] | 1 |  | HC601 |  |  | 1 | HC601
LX451 | LX BALCONY BAR | AUDITORIUM | G16 | ON BAR | 2 | ER401 | [11 empty] | 1 | ER401 | [10 empty] | 2 | ER401 | 2 | ER491 | [11 empty] | 6 |  | DIM601 |  |  | 2 | 1
LX452 | LX BALCONY BAR | AUDITORIUM | G16 | ON BAR | 2 | ER401 | [11 empty] | 1 | ER401 | [10 empty] | 2 | ER401 | 2 | ER491 | [11 empty] | 6 |  | DIM601 |  |  | 2 | 1
LX453 | LX BALCONY BAR | AUDITORIUM | G16 | ON BAR | 2 | ER401 | [11 empty] | 1 | ER401 | [10 empty] | 2 | ER401 | 2 | ER491 | [11 empty] | 6 |  | DIM601 |  |  | 2 | 1
LX454 | LX BALCONY BAR | AUDITORIUM | G16 | ON BAR | 2 | ER401 | [11 empty] | 1 | ER401 | [10 empty] | 2 | ER401 | 2 | ER491 | [11 empty] | 6 |  | DIM601 |  |  | 2 | 1
LX651 | LX BALCONY BAR | LEVEL 2 BALCONY |  | ON BAR | 2 | ER401 | [11 empty] | 1 | ER401 | [10 empty] | 2 | ER401 | 2 | ER491 | [11 empty] | 6 |  | DIM601 |  |  | 2 | 1
LX652 | LX BALCONY BAR | LEVEL 2 BALCONY |  | ON BAR | 2 | ER401 | [11 empty] | 1 | ER401 | [10 empty] | 2 | ER401 | 2 | ER491 | [11 empty] | 6 |  | DIM601 |  |  | 2 | 1
LX653 | LX BALCONY BAR | LEVEL 2 BALCONY |  | ON BAR | 2 | ER401 | [11 empty] | 1 | ER401 | [10 empty] | 2 | ER401 | 2 | ER491 | [11 empty] | 6 |  | DIM601 |  |  | 2 | 1
LX654 | LX BALCONY BAR | LEVEL 2 BALCONY |  | ON BAR | 2 | ER401 | [11 empty] | 1 | ER401 | [10 empty] | 2 | ER401 | 2 | ER491 | [11 empty] | 6 |  | DIM601 |  |  | 2 | 1
LX655 | LX BALCONY BAR | LEVEL 2 BALCONY |  | ON BAR | 2 | ER401 | [11 empty] | 1 | ER401 | [10 empty] | 2 | ER401 | 2 | ER491 | [11 empty] | 6 |  | DIM601 |  |  | 2 | 1
LX656 | LX BALCONY BAR | LEVEL 2 BALCONY |  | ON BAR | 2 | ER401 | [11 empty] | 1 | ER401 | [10 empty] | 2 | ER401 | 2 | ER491 | [11 empty] | 6 |  | DIM601 |  |  | 2 | 1
LX801 | LX BAR | STAGE | G15 | CEILING | 3 | ER401 | [8 empty] | 3 | 3 | ER401 | 3 | ER401 | [12 empty] | 6 | ER491 | [11 empty] | 18 |  | DIM601 |  |  |  | 2 |  |  | 6
LX802 | LX BAR | STAGE | G15 | CEILING | 3 | ER401 | [8 empty] | 3 | 3 | ER401 | 3 | ER401 | [12 empty] | 6 | ER491 | [11 empty] | 18 |  | DIM601 |  |  |  | 2 |  |  | 6
LX803 | LX BAR | STAGE | G15 | CEILING | 3 | ER401 | [8 empty] | 3 | 3 | ER401 | 3 | ER401 | [12 empty] | 6 | ER491 | [11 empty] | 18 |  | DIM601 |  |  |  | 2 |  |  | 6
LX804 | LX BAR | STAGE | G15 | CEILING | 3 | ER401 | [8 empty] | 3 | 3 | ER401 | 3 | ER401 | [12 empty] | 6 | ER491 | [11 empty] | 18 |  | DIM601 |  |  |  | 2 |  |  | 6
LX851 | LX BAR (ORCH) | AUDITORIUM | G16 | CEILING | 3 | ER401 | [8 empty] | 3 | 3 | ER401 | 3 | ER401 | [12 empty] | 6 | ER491 | [11 empty] | 18 |  | DIM601 |  |  |  | 2 |  |  | 6
LX861 | LX BAR | CABLE NET |  | ON CABLENET PICKUPS | 3 | ER401 | [8 empty] | 3 | 3 | ER401 | 3 | ER401 | [12 empty] | 6 | ER491 | [11 empty] | 18 |  | DIM601 |  |  | 2 | 2 |  |  | 6
LX862 | LX BAR | CABLE NET |  | ON CABLENET PICKUPS | 3 | ER401 | [8 empty] | 3 | 3 | ER401 | 3 | ER401 | [12 empty] | 6 | ER491 | [11 empty] | 18 |  | DIM601 |  |  | 2 | 2 |  |  | 6
LX863 | LX BAR | CABLE NET |  | ON CABLENET PICKUPS | 3 | ER401 | [8 empty] | 3 | 3 | ER401 | 3 | ER401 | [12 empty] | 6 | ER491 | [11 empty] | 18 |  | DIM601 |  |  | 2 | 2 |  |  | 6
SX251 | SPEAKER - FRONT FILL | STAGE EDGE |  | 1600 | [25 empty] | 1 | ER401
SX252 | SPEAKER - FRONT FILL | STAGE EDGE |  | 1600 | [25 empty] | 1 | SX251
SX253 | SPEAKER - FRONT FILL | STAGE EDGE |  | 1600 | [25 empty] | 1 | ER401
SX254 | SPEAKER - FRONT FILL | STAGE EDGE |  | 1600 | [25 empty] | 1 | SX253
SX255 | SPEAKER - FRONT FILL | STAGE EDGE |  | 1600 | [25 empty] | 1 | ER401
SX256 | SPEAKER - FRONT FILL | STAGE EDGE |  | 1600 | [25 empty] | 1 | SX255
© COPYRIGHT THE DESIGN SHOWN ON THIS DOCUMENT REMAINS THE PROPERTY OF STUDIO ENTERTECH AND MUST NOT BE REPRODUCED WITHOUT THE OWNER’S PERMISSION |  | Design Status: |  |  |  |  | REV |  |  | DESCRIPTION | [5 empty] | DATE |  | DRN |  | CHK |  | NOTES: | [22 empty] | BUSSELTON PERFORMING ARTS AND CONVENTION CENTRE CABLE SCHEDULE SHEET 1 of 5 20200320 - 1010
|  | FOR CONSTRUCTION |  |  |  |  | 2 1 0 |  |  | FOR CONSTRUCTION VE FLOORBOXES FOR TENDER | [5 empty] | 17/03/2023 04/05/2022 11/03/2021 |  | KK KK KK |  | MJ MJ RJ |  | 1. FOR KEY AND DEFINITIONS REFER TO TITLE PAGE 2. CABLE SCHEDULE IS INTENDED TO BE READ IN CONJUNCTION WITH THE MDE THEATRE DESIGN DRAWING PACKAGE. 3. TECHNICAL PANEL LOCATIONS REFERENCE DRAWINGS: 2### SERIES | [6 empty] | 4. NETWORK AND CONNECTIVITY REFERENCE DRAWINGS: 3### SERIES and 4### SERIES 5. STAGE LIGHTING OUTLETS ARE TO BE EVENLY DISTRIBUTED ALONG LIGHTING BARS AND IN KICK RAILS OF FOH LIGHTING BRIDGES | [7 empty] | 6. CO-LOCATED POWER OUTLETS MUST BE PROVIDED WITH CAPACITY FOR THE FULL CURRENT INDICATED PER DOUBLE OUTLET - WITH NO LOCALE DIVERSITY. FOR EXMPLE 4 X 10A OUTLETS WILL REQUIRE 40a SINGLE PHASE CONCURRENTLY. 7. VIA MULTICORE LINK-LK TAILS
|  |  |  | SYSTEM | TD (TECHNICAL DATA) |  | MULTIMODE FIBER |  | VTL (VIDEO TIE LINE) CV/RF/SDI/HDSDI |  | DIGITAL MEDIA |  | AV CONTROL DATA |  | AUDIO DIGITAL / ANALOGUE (M) SEND, (F) RETURN |  |  | ETHERNET AUDIO (Dante) |  | TALKBACK |  | PERFORMANCE RELAY INPUT |  | PAGING STATION |  | PAGING VOLUME CONTROL |  | PAGING SPEAKER |  | PERFORMANCE LOUDSPEAKER |  | STAGE LIGHTING CONTROL (DMX) |  | BLUE / WORK LIGHT CONTROL |  | HOIST CONTROL |  | HOUSE CURTAIN CONTROL |  |  | PENDENT CONTROL (WITH ESTOP) |  | ESTOP - LOCATIONS TO BE FINALIZED AT RISK ASSESSMENT |  | STAGE LIGHTING OUTLETS SINGLE 10A |  |  | BLUE/WORK LIGHT OUTLETS (B) BLUW + (W) WHITE |  | 10A 'DIRTY' GPO DOUBLE OUTLET (NOTE 6) | 10A AUDIO POWER DOUBLE OUTLET (NOTE 6) | 3 PHASE OUTLET
|  |  |  | CABLE TYPE | Cat 6A S/FTP R&M R305649 |  | 0M3 - 4pair LC |  | 3G-SDI-HD, RG59 < 60m, RG6 > 60m |  | Cat 6A S/FTP R&M R305649 |  | Cat 6A S/FTP R&M R305649 |  | Belden 1801B/ 1802B/ 1803F /7880A |  |  | Cat 6A S/FTP R&M R305649 |  | Belden 1802B |  | Belden 1802B |  | Cat 6A U/FTP R&M R308247 |  | Cat 6A U/FTP R&M R308247 |  | 18 AWG 0.75mm2 figure 8 |  | 11AWG 4mm2 figure 8 with overall sheath |  | Cat 6A U/FTP R&M R308247 |  | Cat 6A S/FTP R&M R305649 |  | System Dependant |  | System Dependant |  |  | System Dependant |  | System Dependant |  | Black faceplate - Autoswitched |  |  | Blue/ White Faceplates |  |  | Green Faceplate | 40A
PANEL ID | DESCRIPTION | LOCATION | ROOM | AFFL (MM) | Quantity of outlets | To/from | Quantity of Outlets | To/from | Quantity of outlets | To/from | Quantity of outlets | To/from | Quantity of outlets | To/from | (M) Send Quantity | (F) Return Quantity | To/from | Quantity of Outlets | To/from | Quantity of outlets | To/From | Quantity of outlets | To/from | Quantity of Outlets | To/from | Quantity of outlets | To/from | Quantity of outlets | To/from | Quantity of outlets | To/from | Quantity of outlets | To/from | Quantity of outlets | To/From | Quantity of outlets | To/from | Quantity of outlets |  | To/from | Quantity of outlets | To/from | Quantity of outlets | To/from | Quantity of outlets |  | To/From | Quantity of outlets | Zone | Quantity of outlets | Quantity of outlets | Quantity of outlets
SX451 | SPEAKER | LEVEL 1 BALCONY |  | ON BAR | 1 | ER401 | [8 empty] | 2 |  | ER401 | 1 | ER401 | [10 empty] | 2 | ER401 | [19 empty] | 1 |  |  | 2
SX452 | SPEAKER | LEVEL 1 BALCONY |  | ON BAR | 1 | ER401 | [8 empty] | 2 |  | ER401 | 1 | ER401 | [10 empty] | 2 | ER401 | [19 empty] | 1 |  |  | 2
SX851A | SPEAKER (ARRAY) | AUDITORIUM | G16 | CEILING | 1 | ER401 | [8 empty] | 4 |  | ER401 | 2 | ER401 | [10 empty] | 4 | ER401 | [18 empty] | 1 | 2x(20A) |  |  | 4
SX851B | SPEAKER (SUBS) | AUDITORIUM | G16 | CEILING | 1 | ER401 | [8 empty] | 4 |  | ER401 | 2 | ER401 | [10 empty] | 2 | ER401 | [18 empty] | 1 | 2x(20A) |  |  | 4
SX852 | SPEAKER | AUDITORIUM | G16 | CEILING | 1 | ER401 | [8 empty] | 4 |  | ER401 | 2 | ER401 | [10 empty] | 4 | ER401 | [18 empty] | 1 | 2x(20A) |  |  | 4
SX853 | SPEAKER | AUDITORIUM | G16 | CEILING | 1 | ER401 | [8 empty] | 4 |  | ER401 | 2 | ER401 | [10 empty] | 4 | ER401 | [18 empty] | 1 | 2x(20A) |  |  | 4
SX854 | SPEAKER | AUDITORIUM | G16 | CEILING | 1 | ER401 | [8 empty] | 4 |  | ER401 | 2 | ER401 | [10 empty] | 4 | ER401 | [18 empty] | 1 | 2x(20A) |  |  | 4
SX855A | SPEAKER (ARRAY) | AUDITORIUM | G16 | CEILING | 1 | ER401 | [8 empty] | 4 |  | ER401 | 2 | ER401 | [10 empty] | 4 | ER401 | [18 empty] | 1 | 2x(20A) |  |  | 4
SX855B | SPEAKER (SUBS) | AUDITORIUM | G16 | CEILING | 1 | ER401 | [8 empty] | 4 |  | ER401 | 2 | ER401 | [10 empty] | 2 | ER401 | [18 empty] | 1 | 2x(20A) |  |  | 4
TP001 | TECH PANEL | SUB STAGE | B01 | 300 | 1 | ER401 |  |  |  |  | 1 | ER401 |  |  | 1 | 1 | ER401 | [14 empty] | 4 | ER491 | [11 empty] | 2 |  | DIM601 |  |  | 1 | 1 |  |  | 2
TP002 | TECH PANEL | SUB STAGE | B01 | 300 | 1 | ER401 |  |  |  |  | 1 | ER401 |  |  | 1 | 1 | ER401 |  |  | 1 | ER491 | [10 empty] | 2 | ER491 | [11 empty] | 2 |  | DIM601 |  |  | 1 | 1 | 1 |  | 2
TP003 | TECH PANEL | SUB STAGE | B01 | 300 | 1 | ER401 |  |  |  |  | 1 | ER401 |  |  | 1 | 1 | ER401 | [14 empty] | 4 | ER491 | [11 empty] | 2 |  | DIM601 |  |  | 1 | 1 |  |  | 2
TP201 | TECH PANEL (SM Panel) | STAGE | G15 | 300 | 2 | ER401 |  |  |  |  | 4 | ER401 | 2 | ER401 | 1 | 1 | ER401 | 1 | ER401 | 1 | ER491 |  |  | 1 | ER401 | [6 empty] | 2 | ER491 | 1 | ER491 | [9 empty] | 4 |  | DIM601 |  |  | 2 | 2 |  |  | 2
TP201A | TECH PANEL (SM Panel) | PERF LOCK | G23 | 300 | 2 | ER401 |  |  |  |  | 4 | ER401 | 2 | ER401 | 1 | 1 | ER401 | 1 | ER401 | 1 | ER491 |  |  | 1 | ER401 | [6 empty] | 2 | ER491 | 1 | ER491 | [14 empty] | 2 | 2 |  |  | 2
TP202 | TECH PANEL (SM Panel) | STAGE | G15 | 300 | 2 | ER401 |  |  |  |  | 4 | ER401 | 2 | ER401 | 1 | 1 | ER401 | 1 | ER401 | 1 | ER491 |  |  | 1 | ER401 | [6 empty] | 2 | ER491 | 1 | ER491 | [9 empty] | 4 |  |  |  |  | 2 | 2 | 1 |  | 2
TP203 | TECH PANEL | STAGE | G15 | 300 | 2 | ER401 |  |  |  |  | 2 | ER401 |  |  | 2 | 2 | ER401 | 2 | ER401 | 1 | ER491 | [10 empty] | 2 | ER491 | [11 empty] | 4 |  | DIM601 |  |  | 2 | 2 | 1 |  | 4
TP204 | TECH PANEL | STAGE | G15 | 300 | 2 | ER401 |  |  |  |  | 2 | ER401 |  |  | 2 | 2 | ER401 | 2 | ER401 | 1 | ER491 | [10 empty] | 2 | ER491 | [11 empty] | 4 |  | DIM601 |  |  | 2 | 2 | 1 |  | 4
TP205 | TECH PANEL (Power Lock) | STAGE | G15 | 300 | 1 | ER401 | [45 empty] | 1x(200A) |  | 0
TP251 | TECH PANEL | FORESTAGE | B02 | 300 | 2 | ER401 |  |  |  |  | 2 | ER401 |  |  | 2 | 8 | ER401 | 2 | ER401 | 2 | ER491 | [8 empty] | 2 | ER401 | 2 | ER491 | [11 empty] | 4 |  | DIM601 |  |  | 2 | 2 |  |  | 10
TP252 | TECH PANEL | FORESTAGE | B02 | 300 | 2 | ER401 |  |  |  |  | 2 | ER401 |  |  | 2 | 8 | ER401 | 2 | ER401 | 2 | ER491 | [8 empty] | 2 | ER401 | 2 | ER491 | [11 empty] | 4 |  | DIM601 |  |  | 2 | 2 |  |  | 10
TP601 | TECH PANEL | TECH (GALLERY) | 218 | 300 | 2 | ER401 |  |  |  |  | 2 | ER401 |  |  | 2 | 2 | ER401 | 1 | ER401 | 1 | ER491 | [10 empty] | 2 | ER491 | [11 empty] | 6 |  | DIM601 |  |  | 2 | 2 |  |  | 4
TP602 | TECH PANEL | TECH (GALLERY) | 219 | 300 | 2 | ER401 |  |  |  |  | 2 | ER401 |  |  | 2 | 2 | ER401 | 1 | ER401 | 1 | ER491 | [10 empty] | 2 | ER491 | [11 empty] | 6 |  | DIM601 |  |  | 2 | 2 | 1 |  | 4
TP603 | TECH PANEL | TECH (GALLERY) | 218 | 300 | 2 | ER401 |  |  |  |  | 2 | ER401 |  |  | 2 | 2 | ER401 | 1 | ER401 | 1 | ER491 | [10 empty] | 2 | ER491 | [11 empty] | 6 |  | DIM601 |  |  | 2 | 2 |  |  | 4
TP604 | TECH PANEL | TECH (GALLERY) | 219 | 300 | 2 | ER401 |  |  |  |  | 2 | ER401 |  |  | 2 | 2 | ER401 | 1 | ER401 | 1 | ER491 | [10 empty] | 2 | ER491 | [11 empty] | 6 |  | DIM601 |  |  | 2 | 2 | 1 |  | 4
TP801 | TECH PANEL | FLY GALLERY |  | 300 | 2 | ER401 | [13 empty] | 1 | ER491 | [10 empty] | 2 | ER491 | [11 empty] | 4 |  | DIM601 |  |  | 2
TP802 | TECH PANEL | FLY GALLERY |  | 300 | 2 | ER401 | [13 empty] | 1 | ER491 | [10 empty] | 2 | ER491 | [11 empty] | 4 |  | DIM601 |  |  | 2
TP803 | TECH PANEL | FLY GALLERY |  | 300 | 2 | ER401 | 1 | ER401 | [11 empty] | 1 | ER491 | [10 empty] | 2 | ER491 | [11 empty] | 4 |  | DIM601 |  |  | 2 |  | 1
TP804 | TECH PANEL | FLY GALLERY |  | 300 | 2 | ER401 | 1 | ER401 | [11 empty] | 1 | ER491 | [10 empty] | 2 | ER491 | [11 empty] | 4 |  | DIM601 |  |  | 2 |  | 1
TP851 | TECH PANEL | CABLE NET |  | 300 | 4 | ER401 | [8 empty] | 1 | 1 | ER401 | 1 | ER401 | 1 | ER491 | [10 empty] | 2 | ER491 | [11 empty] | 4 |  | DIM601 |  |  | 2 | 2 |  |  | 2
TP852 | TECH PANEL | CABLE NET |  | 300 | 4 | ER401 | [8 empty] | 1 | 1 | ER401 | 1 | ER401 | 1 | ER491 | [10 empty] | 2 | ER491 | [11 empty] | 4 |  | DIM601 |  |  | 2 | 2 |  |  | 2
TP853 | TECH PANEL | CABLE NET |  | 300 | 4 | ER401 | 1 | ER401 | [6 empty] | 1 | 1 | ER401 | 1 | ER401 | 1 | ER491 | [10 empty] | 2 | ER491 | [11 empty] | 4 |  | DIM601 |  |  | 2 | 2 | 1 |  | 2
TP854 | TECH PANEL | CABLE NET |  | 300 | 4 | ER401 | 1 | ER401 | [6 empty] | 1 | 1 | ER401 | 1 | ER401 | 1 | ER491 | [10 empty] | 2 | ER491 | [11 empty] | 4 |  | DIM601 |  |  | 2 | 2 | 1 |  | 2
MCC-C | CHAIN HOIST GROUP CONTROLLER | FORESTAGE GRID |  | 500 | [47 empty] | 4
MX202 | PENDANT CONTROL CONNECTION | STAGE | G15 | 300 | [31 empty] | 4 | MCC-C
MX601-A | SINGLE AXIS CONTROLLER | TECH (GALLERY) | 218 | RAILING | [31 empty] | 1 | MX601-B
MX601-B | MOTOR CONTROL CABINET | TECH (GALLERY) | 218 | REF DWG | [45 empty] | 1x(20A)
MX602-A | SINGLE AXIS CONTROLLER | TECH (GALLERY) | 218 | RAILING | [31 empty] | 1 | MX602-B
MX602-B | MOTOR CONTROL CABINET | TECH (GALLERY) | 218 | REF DWG | [45 empty] | 1x(20A)
MX603-A | SINGLE AXIS CONTROLLER | TECH (GALLERY) | 218 | RAILING | [31 empty] | 1 | MX603-B
MX603-B | MOTOR CONTROL CABINET | TECH (GALLERY) | 218 | REF DWG | [45 empty] | 1x(20A)
MX604-A | SINGLE AXIS CONTROLLER | TECH (GALLERY) | 218 | RAILING | [31 empty] | 1 | MX604-B
MX604-B | MOTOR CONTROL CABINET | TECH (GALLERY) | 218 | REF DWG | [45 empty] | 1x(20A)
MX605-A | SINGLE AXIS CONTROLLER | TECH (GALLERY) | 218 | RAILING | [31 empty] | 1 | MX605-B
MX605-B | MOTOR CONTROL CABINET | TECH (GALLERY) | 218 | REF DWG | [45 empty] | 1x(20A)
MX606-A | SINGLE AXIS CONTROLLER | TECH (GALLERY) | 218 | RAILING | [31 empty] | 1 | MX606-B
MX606-B | MOTOR CONTROL CABINET | TECH (GALLERY) | 218 | REF DWG | [45 empty] | 1x(20A)
MX607-A | SINGLE AXIS CONTROLLER | TECH (GALLERY) | 218 | RAILING | [31 empty] | 1 | MX607-B
MX607-B | MOTOR CONTROL CABINET | TECH (GALLERY) | 218 | REF DWG | [45 empty] | 1x(20A)
MX608-A | SINGLE AXIS CONTROLLER | TECH (GALLERY) | 218 | RAILING | [31 empty] | 1 | MX608-B
MX608-B | MOTOR CONTROL CABINET | TECH (GALLERY) | 218 | REF DWG | [45 empty] | 1x(20A)
MX609-A | SINGLE AXIS CONTROLLER | TECH (GALLERY) | 218 | RAILING | [31 empty] | 1 | MX609-B
MX609-B | MOTOR CONTROL CABINET | TECH (GALLERY) | 218 | REF DWG | [45 empty] | 1x(20A)
MX610-A | SINGLE AXIS CONTROLLER | TECH (GALLERY) | 218 | RAILING | [31 empty] | 1 | MX610-B
MX610-B | MOTOR CONTROL CABINET | TECH (GALLERY) | 218 | REF DWG | [45 empty] | 1x(20A)
MX611-A | SINGLE AXIS CONTROLLER | TECH (GALLERY) | 218 | RAILING | [31 empty] | 1 | MX611-B
MX611-B | MOTOR CONTROL CABINET | TECH (GALLERY) | 218 | REF DWG | [45 empty] | 1x(20A)
MX612-A | SINGLE AXIS CONTROLLER | TECH (GALLERY) | 218 | RAILING | [31 empty] | 1 | MX612-B
MX612-B | MOTOR CONTROL CABINET | TECH (GALLERY) | 218 | REF DWG | [45 empty] | 1x(20A)
MX613-A | SINGLE AXIS CONTROLLER | TECH (GALLERY) | 218 | RAILING | [31 empty] | 1 | MX613-B
MX613-B | MOTOR CONTROL CABINET | TECH (GALLERY) | 218 | REF DWG | [45 empty] | 1x(20A)
MX614-A | SINGLE AXIS CONTROLLER | TECH (GALLERY) | 218 | RAILING | [31 empty] | 1 | MX614-B
MX614-B | MOTOR CONTROL CABINET | TECH (GALLERY) | 218 | REF DWG | [45 empty] | 1x(20A)
MX615-A | SINGLE AXIS CONTROLLER | TECH (GALLERY) | 218 | RAILING | [31 empty] | 1 | MX615-B
MX615-B | MOTOR CONTROL CABINET | TECH (GALLERY) | 218 | REF DWG | [45 empty] | 1x(20A)
MX616-A | SINGLE AXIS CONTROLLER | TECH (GALLERY) | 218 | RAILING | [31 empty] | 1 | MX616-B
MX616-B | MOTOR CONTROL CABINET | TECH (GALLERY) | 218 | REF DWG | [45 empty] | 1x(20A)
MX617-A | SINGLE AXIS CONTROLLER | TECH (GALLERY) | 218 | RAILING | [31 empty] | 1 | MX617-B
MX617-B | MOTOR CONTROL CABINET | TECH (GALLERY) | 218 | REF DWG | [45 empty] | 1x(20A)
MX618-A | SINGLE AXIS CONTROLLER | TECH (GALLERY) | 218 | RAILING | [31 empty] | 1 | MX618-B
MX618-B | MOTOR CONTROL CABINET | TECH (GALLERY) | 218 | REF DWG | [45 empty] | 1x(20A)
© COPYRIGHT THE DESIGN SHOWN ON THIS DOCUMENT REMAINS THE PROPERTY OF STUDIO ENTERTECH AND MUST NOT BE REPRODUCED WITHOUT THE OWNER’S PERMISSION |  | Design Status: |  |  |  |  | REV |  |  | DESCRIPTION | [5 empty] | DATE |  | DRN |  | CHK |  | NOTES: | [22 empty] | BUSSELTON PERFORMING ARTS AND CONVENTION CENTRE CABLE SCHEDULE SHEET 2 of 5 20200320 - 1010
|  | FOR CONSTRUCTION |  |  |  |  | 2 1 0 |  |  | FOR CONSTRUCTION VE FLOORBOXES FOR TENDER | [5 empty] | 17/03/2023 04/05/2022 11/03/2021 |  | KK KK KK |  | MJ MJ RJ |  | 1. FOR KEY AND DEFINITIONS REFER TO TITLE PAGE 2. CABLE SCHEDULE IS INTENDED TO BE READ IN CONJUNCTION WITH THE MDE THEATRE DESIGN DRAWING PACKAGE. 3. TECHNICAL PANEL LOCATIONS REFERENCE DRAWINGS: 2### SERIES | [6 empty] | 4. NETWORK AND CONNECTIVITY REFERENCE DRAWINGS: 3### SERIES and 4### SERIES 5. STAGE LIGHTING OUTLETS ARE TO BE EVENLY DISTRIBUTED ALONG LIGHTING BARS AND IN KICK RAILS OF FOH LIGHTING BRIDGES | [7 empty] | 6. CO-LOCATED POWER OUTLETS MUST BE PROVIDED WITH CAPACITY FOR THE FULL CURRENT INDICATED PER DOUBLE OUTLET - WITH NO LOCALE DIVERSITY. FOR EXMPLE 4 X 10A OUTLETS WILL REQUIRE 40a SINGLE PHASE CONCURRENTLY. 7. VIA MULTICORE LINK-LK TAILS
|  |  |  | SYSTEM | TD (TECHNICAL DATA) |  | MULTIMODE FIBER |  | VTL (VIDEO TIE LINE) CV/RF/SDI/HDSDI |  | DIGITAL MEDIA |  | AV CONTROL DATA |  | AUDIO DIGITAL / ANALOGUE (M) SEND, (F) RETURN |  |  | ETHERNET AUDIO (Dante) |  | TALKBACK |  | PERFORMANCE RELAY INPUT |  | PAGING STATION |  | PAGING VOLUME CONTROL |  | PAGING SPEAKER |  | PERFORMANCE LOUDSPEAKER |  | STAGE LIGHTING CONTROL (DMX) |  | BLUE / WORK LIGHT CONTROL |  | HOIST CONTROL |  |  | HOUSE CURTAIN CONTROL |  | PENDENT CONTROL (WITH ESTOP) |  | ESTOP - LOCATIONS TO BE FINALIZED AT RISK ASSESSMENT |  |  | STAGE LIGHTING OUTLETS SINGLE 10A |  | BLUE/WORK LIGHT OUTLETS (B) BLUW + (W) WHITE |  | 10A 'DIRTY' GPO DOUBLE OUTLET (NOTE 6) | 10A AUDIO POWER DOUBLE OUTLET (NOTE 6) | 3 PHASE OUTLET
|  |  |  | CABLE TYPE | Cat 6A S/FTP R&M R305649 |  | 0M3 - 4pair LC |  | 3G-SDI-HD, RG59 < 60m, RG6 > 60m |  | Cat 6A S/FTP R&M R305649 |  | Cat 6A S/FTP R&M R305649 |  | Belden 1801B/ 1802B/ 1803F /7880A |  |  | Cat 6A S/FTP R&M R305649 |  | Belden 1802B |  | Belden 1802B |  | Cat 6A U/FTP R&M R308247 |  | Cat 6A U/FTP R&M R308247 |  | 18 AWG 0.75mm2 figure 8 |  | 11AWG 4mm2 figure 8 with overall sheath |  | Cat 6A U/FTP R&M R308247 |  | Cat 6A S/FTP R&M R305649 |  | System Dependant |  |  | System Dependant |  | System Dependant |  | System Dependant |  |  | Black faceplate - Autoswitched |  | Blue/ White Faceplates |  |  | Green Faceplate | 40A
PANEL ID | DESCRIPTION | LOCATION | ROOM | AFFL (MM) | Quantity of outlets | To/from | Quantity of Outlets | To/from | Quantity of outlets | To/from | Quantity of outlets | To/from | Quantity of outlets | To/from | (M) Send Quantity | (F) Return Quantity | To/from | Quantity of Outlets | To/from | Quantity of outlets | To/From | Quantity of outlets | To/from | Quantity of Outlets | To/from | Quantity of outlets | To/from | Quantity of outlets | To/from | Quantity of outlets | To/from | Quantity of outlets | To/from | Quantity of outlets | To/From | Quantity of outlets | To/from |  | Quantity of outlets | To/from | Quantity of outlets | To/from | Quantity of outlets | To/from |  | Quantity of outlets | To/From | Quantity of outlets | Zone | Quantity of outlets | Quantity of outlets | Quantity of outlets
MX716 | MOTOR | STAGE | G15 | WALL | [31 empty] | 1 | MX616-B
MX717 | MOTOR | STAGE | G15 | WALL | [31 empty] | 1 | MX617-B
MX718 | MOTOR | STAGE | G15 | WALL | [31 empty] | 1 | MX618-B
MX720-A | CHAIN MOTOR (UNDER FLY GALLERY) | STAGE | G15 | SOFFIT | [31 empty] | 1 | MCC-C
MX720-B | CHAIN MOTOR (UNDER FLY GALLERY) | STAGE | G15 | SOFFIT | [31 empty] | 1 | MCC-C
MX721-A | CHAIN MOTOR (UNDER FLY GALLERY) | STAGE | G15 | SOFFIT | [31 empty] | 1 | MCC-C
MX721-B | CHAIN MOTOR (UNDER FLY GALLERY) | STAGE | G15 | SOFFIT | [31 empty] | 1 | MCC-C
MX851A | SPEAKER (ARRAY) CHAIN MOTOR | FORESTAGE GRID |  | CEILING | [31 empty] | 1 | MCC-C
MX851B | SPEAKER (SUBS) CHAIN MOTOR | FORESTAGE GRID |  | CEILING | [31 empty] | 1 | MCC-C
MX852 | SPEAKER CHAIN MOTOR (FUTURE) | FORESTAGE GRID |  | CEILING | [31 empty] | 1 | MCC-C
MX853 | SPEAKER CHAIN MOTOR (FUTURE) | FORESTAGE GRID |  | CEILING | [31 empty] | 1 | MCC-C
MX854 | SPEAKER CHAIN MOTOR (FUTURE) | FORESTAGE GRID |  | CEILING | [31 empty] | 1 | MCC-C
MX855A | SPEAKER (ARRAY) CHAIN MOTOR | FORESTAGE GRID |  | CEILING | [31 empty] | 1 | MCC-C
MX855B | SPEAKER (SUBS) CHAIN MOTOR | FORESTAGE GRID |  | CEILING | [31 empty] | 1 | MCC-C
MX856 | ORCH BAR CHAIN MOTOR | FORESTAGE GRID |  | CEILING | [31 empty] | 1 | MCC-C
MX857 | ORCH BAR CHAIN MOTOR | FORESTAGE GRID |  | CEILING | [31 empty] | 1 | MCC-C
MX901 | MOTOR | STAGE | G15 | WALL | [31 empty] | 1 | MX601-B
MX902 | MOTOR | STAGE | G15 | WALL | [31 empty] | 1 | MX602-B
MX903 | MOTOR | STAGE | G15 | WALL | [31 empty] | 1 | MX603-B
MX904 | MOTOR | STAGE | G15 | WALL | [31 empty] | 1 | MX604-B
MX905 | MOTOR | STAGE | G15 | WALL | [31 empty] | 1 | MX605-B
MX906 | MOTOR | STAGE | G15 | WALL | [31 empty] | 1 | MX606-B
MX907 | MOTOR | STAGE | G15 | WALL | [31 empty] | 1 | MX607-B
MX908 | MOTOR | STAGE | G15 | WALL | [31 empty] | 1 | MX608-B
MX909 | MOTOR | STAGE | G15 | WALL | [31 empty] | 1 | MX609-B
MX910 | MOTOR | STAGE | G15 | WALL | [31 empty] | 1 | MX610-B
MX911 | MOTOR | STAGE | G15 | WALL | [31 empty] | 1 | MX611-B
MX912 | MOTOR | STAGE | G15 | WALL | [31 empty] | 1 | MX612-B
MX913 | MOTOR | STAGE | G15 | WALL | [31 empty] | 1 | MX613-B
MX914 | MOTOR | STAGE | G15 | WALL | [31 empty] | 1 | MX614-B
MX915 | MOTOR | STAGE | G15 | WALL | [31 empty] | 1 | MX615-B
BACK OF HOUSE
BS201 | SCREEN | PRINC. DR. RM. 1 | G26 | 2000 | [6 empty] | 1 | ER401 | 1 | ER401 | [35 empty] | 1
BS202 | VOL CTRL | PRINC. DR. RM. 1 | G26 | 1200 | [8 empty] | 1 | ER401 | [13 empty] | 1 | ER401
BS203 | SCREEN | MULTI-PURPOSE RM/GREEN | G32 | 2000 | [6 empty] | 1 | ER401 | 1 | ER401 | [35 empty] | 1
BS204 | VOL CTRL | MULTI-PURPOSE RM/GREEN | G32 | 1200 | [8 empty] | 1 | ER401 | [13 empty] | 1 | ER401
BS205 | SCREEN | DR. RM. | G39 | 2000 | [6 empty] | 1 | ER401 | 1 | ER401 | [35 empty] | 1
BS206 | VOL CTRL | DR. RM. | G39 | 1200 | [8 empty] | 1 | ER401 | [13 empty] | 1 | ER401
BS207 | SCREEN | DR. RM. | G29 | 2000 | [6 empty] | 1 | ER401 | 1 | ER401 | [35 empty] | 1
BS208 | VOL CTRL | DR. RM. | G29 | 1200 | [8 empty] | 1 | ER401 | [13 empty] | 1 | ER401
BS209 | SCREEN | PRINC. DR. RM. 2 | G20 | 2000 | [6 empty] | 1 | ER401 | 1 | ER401 | [35 empty] | 1
BS210 | VOL CTRL | PRINC. DR. RM. 2 | G20 | 1200 | [8 empty] | 1 | ER401 | [13 empty] | 1 | ER401
BS211 | SCREEN | STAGE DOOR | G41 | 2000 | [6 empty] | 1 | ER401 | 1 | ER401 | [35 empty] | 1
BS212 | VOL CTRL | STAGE DOOR | G41 | 1200 | [8 empty] | 1 | ER401 | [13 empty] | 1 | ER401
BS213 | SCREEN | LOBBY | G44 | 2000 | [6 empty] | 1 | ER401 | 1 | ER401 | [35 empty] | 1
BS214 | SCREEN | SCENE DOCK | G24 | 2500 | [6 empty] | 1 | ER401 | 1 | ER401 | [35 empty] | 1
BS215 | SCREEN | WORKSHOP | G35 | 2000 | [6 empty] | 1 | ER401 | 1 | ER401 | [35 empty] | 1
BS216 | VOL CTRL | WORKSHOP | G35 | 1200 | [8 empty] | 1 | ER401 | [13 empty] | 1 | ER401
BS217 | TECH PANEL | WORKSHOP | G35 | 1200 | 6 | ER401 |  |  |  |  | 2 | ER401 | 1 | ER401 | 2 | 2 | ER401 | 2 | ER401 | 1 | ER491 | [10 empty] | 2 | ER491 | [12 empty] | 1 | DIM601 |  |  | 4 | 3 | 1 |  | 4
BS218 | TECH PANEL | SCENE DOCK | G24 | 500 | 4 | ER401 |  |  |  |  | 2 | ER401 |  |  | 2 | 2 | ER401 | 2 | ER401 | 1 | ER491 | [10 empty] | 2 | ER491 | [16 empty] | 2 | 2 | 4 |  | 4
BS401 | SCREEN | VENUE MAN. OFFICE | 102 | 2000 | [6 empty] | 1 | ER401 | 1 | ER401 | [35 empty] | 1
BS402 | TECH PANEL | VENUE MAN. OFFICE | 102 | 1100 | [8 empty] | 1 | ER401 |  |  |  | 1 | ER401
BS601 | VOL CTRL | GUEST DRESS ROOM | 212 | 1200 | [8 empty] | 1 | ER401 | [13 empty] | 1 | ER401
© COPYRIGHT THE DESIGN SHOWN ON THIS DOCUMENT REMAINS THE PROPERTY OF STUDIO ENTERTECH AND MUST NOT BE REPRODUCED WITHOUT THE OWNER’S PERMISSION |  | Design Status: |  |  |  |  | REV |  |  | DESCRIPTION | [5 empty] | DATE |  | DRN |  | CHK |  | NOTES: | [23 empty] | BUSSELTON PERFORMING ARTS AND CONVENTION CENTRE CABLE SCHEDULE SHEET 3 of 5 20200320 - 1010
|  | FOR CONSTRUCTION |  |  |  |  | 2 1 0 |  |  | FOR CONSTRUCTION VE FLOORBOXES FOR TENDER | [5 empty] | 17/03/2023 04/05/2022 11/03/2021 |  | KK KK KK |  | MJ MJ RJ |  | 1. FOR KEY AND DEFINITIONS REFER TO TITLE PAGE 4. NETWORK AND CONNECTIVITY REFERENCE DRAWINGS: 3### SERIES 6. CO-LOCATED POWER OUTLETS MUST BE PROVIDED WITH CAPACITY 2. CABLE SCHEDULE IS INTENDED TO BE READ IN and 4### SERIES FOR THE FULL CURRENT INDICATED PER DOUBLE OUTLET - WITH NO CONJUNCTION WITH THE MDE THEATRE DESIGN DRAWING 5. STAGE LIGHTING OUTLETS ARE TO BE EVENLY DISTRIBUTED ALONG LOCALE DIVERSITY. FOR EXMPLE 4 X 10A OUTLETS WILL REQUIRE 40a PACKAGE. LIGHTING BARS AND IN KICK RAILS OF FOH LIGHTING BRIDGES SINGLE PHASE CONCURRENTLY. 3. TECHNICAL PANEL LOCATIONS REFERENCE DRAWINGS: 2### 7. VIA MULTICORE LINK-LK TAILS SERIES
|  |  |  | SYSTEM | TD (TECHNICAL DATA) |  | MULTIMODE FIBER |  | VTL (VIDEO TIE LINE) CV/RF/SDI/HDSDI |  | DIGITAL MEDIA |  | AV CONTROL DATA |  | AUDIO DIGITAL / ANALOGUE (M) SEND, (F) RETURN |  |  | ETHERNET AUDIO (Dante) |  | TALKBACK |  | PERFORMANCE RELAY INPUT |  | PAGING STATION |  | PAGING VOLUME CONTROL |  | PAGING SPEAKER |  | PERFORMANCE LOUDSPEAKER |  | STAGE LIGHTING CONTROL (DMX) |  | BLUE / WORK LIGHT CONTROL |  | HOIST CONTROL |  | HOUSE CURTAIN CONTROL |  |  | PENDENT CONTROL (WITH ESTOP) |  | ESTOP - LOCATIONS TO BE FINALIZED AT RISK ASSESSMENT |  | STAGE LIGHTING OUTLETS SINGLE 10A |  |  | BLUE/WORK LIGHT OUTLETS (B) BLUW + (W) WHITE |  | 10A 'DIRTY' GPO DOUBLE OUTLET (NOTE 6) | 10A AUDIO POWER DOUBLE OUTLET (NOTE 6) | 3 PHASE OUTLET
|  |  |  | CABLE TYPE | Cat 6A S/FTP R&M R305649 |  | 0M3 - 4pair LC |  | 3G-SDI-HD, RG59 < 60m, RG6 > 60m |  | Cat 6A S/FTP R&M R305649 |  | Cat 6A S/FTP R&M R305649 |  | Belden 1801B/ 1802B/ 1803F /7880A |  |  | Cat 6A S/FTP R&M R305649 |  | Belden 1802B |  | Belden 1802B |  | Cat 6A U/FTP R&M R308247 |  | Cat 6A U/FTP R&M R308247 |  | 18 AWG 0.75mm2 figure 8 |  | 11AWG 4mm2 figure 8 with overall sheath |  | Cat 6A U/FTP R&M R308247 |  | Cat 6A S/FTP R&M R305649 |  | System Dependant |  | System Dependant |  |  | System Dependant |  | System Dependant |  | Black faceplate - Autoswitched |  |  | Blue/ White Faceplates |  |  | Green Faceplate | 40A
PANEL ID | DESCRIPTION | LOCATION | ROOM | AFFL (MM) | Quantity of outlets | To/from | Quantity of Outlets | To/from | Quantity of outlets | To/from | Quantity of outlets | To/from | Quantity of outlets | To/from | (M) Send Quantity | (F) Return Quantity | To/from | Quantity of Outlets | To/from | Quantity of outlets | To/From | Quantity of outlets | To/from | Quantity of Outlets | To/from | Quantity of outlets | To/from | Quantity of outlets | To/from | Quantity of outlets | To/from | Quantity of outlets | To/from | Quantity of outlets | To/From | Quantity of outlets | To/from | Quantity of outlets |  | To/from | Quantity of outlets | To/from | Quantity of outlets | To/from | Quantity of outlets |  | To/From | Quantity of outlets | Zone | Quantity of outlets | Quantity of outlets | Quantity of outlets
CONFERENCE
CN601 | AV CONTROL | CONFERENCE 1 | 206 | 1100 | 1 | ER601 | [6 empty] | 1 | ER601
CN611 | TECH PANEL | CONFERENCE 1 | 206 | 300 | 4 | EN601 |  |  |  |  | 4 | EN601 |  |  | 8 | 8 | EN601 | 2 | EN601 | 1 | EN601 | [10 empty] | 2 | EN601 | [11 empty] | 2 |  | DIM602 |  |  | 2 | 2 |  |  |  |  | 16
CN612 | TECH PANEL | CONFERENCE 1 | 206 | 0 | 4 | EN601 |  |  |  |  | 4 | EN601 |  |  | 8 | 8 | EN601 | 2 | EN601 | 1 | EN601 | [10 empty] | 2 | EN601 | [11 empty] | 2 |  | DIM602 |  |  | 2 | 2 | 1 |  |  |  | 16
CN651 | AV CONTROL | CONFERENCE 2 | 205 | 1100 | 1 | ER601 | [6 empty] | 1 | ER601 | [41 empty] | 0
CN661 | TECH PANEL | CONFERENCE 2 | 205 | 0 | 4 | EN601 |  |  |  |  | 4 | EN601 |  |  | 8 | 8 | EN601 | 2 | EN601 | 1 | EN601 | [10 empty] | 2 | EN601 | [11 empty] | 2 |  | DIM602 |  |  | 2 | 2 | 1 |  |  |  | 16
CN662 | TECH PANEL | CONFERENCE 2 | 205 | 0 | 4 | EN601 |  |  |  |  | 4 | EN601 |  |  | 8 | 8 | EN601 | 2 | EN601 | 1 | EN601 | [10 empty] | 2 | EN601 | [11 empty] | 2 |  | DIM602 |  |  | 2 | 2 |  |  |  |  | 16
CN701 | LIGHTING | CONFERENCE 1 | 206 | PIPE GRID | 1 | ER601 | [25 empty] | 2 | ER601 | [11 empty] | 4 |  | DIM602
CN702 | LIGHTING | CONFERENCE 1 | 206 | PIPE GRID | 1 | ER601 | [25 empty] | 2 | ER601 | [11 empty] | 4 |  | DIM602 |  |  | 1
CN703 | LIGHTING | CONFERENCE 1 | 206 | PIPE GRID | 1 | ER601 | [25 empty] | 2 | ER601 | [11 empty] | 4 |  | DIM602
CN704 | LIGHTING | CONFERENCE 1 | 206 | PIPE GRID | 1 | ER601 | [25 empty] | 2 | ER601 | [11 empty] | 4 |  | DIM602 |  |  | 1
CN705 | LIGHTING | CONFERENCE 1 | 206 | PIPE GRID | 1 | ER601 | [25 empty] | 2 | ER601 | [11 empty] | 4 |  | DIM602
CN706 | LIGHTING | CONFERENCE 1 | 206 | PIPE GRID | 1 | ER601 | [25 empty] | 2 | ER601 | [11 empty] | 4 |  | DIM602 |  |  | 1
CN707 | LIGHTING | CONFERENCE 1 | 206 | PIPE GRID | 1 | ER601 | [25 empty] | 2 | ER601 | [11 empty] | 4 |  | DIM602
CN708 | LIGHTING | CONFERENCE 1 | 206 | PIPE GRID | 1 | ER601 | [9 empty] | 1 | ER601 | 1 | ER601 | [12 empty] | 2 | ER601 | [11 empty] | 4 |  | DIM602 |  |  |  | 1 |  |  |  |  | 1
CN711 | SPEAKER POINT | CONFERENCE 1 | 206 | PIPE GRID | 1 | ER601 |  |  |  |  | 1 | ER601 |  |  |  | 1 | ER601 | 1 | ER601 | [31 empty] | 1 |  |  |  |  | 1
CN712 | SPEAKER POINT | CONFERENCE 1 | 206 | PIPE GRID | 1 | ER601 |  |  |  |  | 1 | ER601 |  |  |  | 1 | ER601 | 1 | ER601 | [31 empty] | 1 |  |  |  |  | 1
CN713 | SPEAKER POINT | CONFERENCE 1 | 206 | PIPE GRID | 1 | ER601 |  |  |  |  | 1 | ER601 |  |  |  | 1 | ER601 | 1 | ER601 | [31 empty] | 1 |  |  |  |  | 1
CN714 | SPEAKER POINT | CONFERENCE 1 | 206 | PIPE GRID | 1 | ER601 |  |  |  |  | 1 | ER601 |  |  |  | 1 | ER601 | 1 | ER601 | [31 empty] | 1 |  |  |  |  | 1
CN721A | PROJECTOR | CONFERENCE 1 | 206 | PIPE GRID | 1 | ER601 |  |  |  |  | 1 | ER601 | 1 | ER601 | [36 empty] | 1
CN721B | PROJECTOR | CONFERENCE 1 | 206 | PIPE GRID | 1 | ER601 |  |  |  |  | 1 | ER601 | 1 | ER601 | [36 empty] | 1
CN722 | PROJECTION SCREEN | CONFERENCE 1 | 206 | PIPE GRID | [8 empty] | 1 | ER601 | [35 empty] | 1
CN723 | PROJECTION SCREEN | CONFERENCE 1 | 206 | PIPE GRID | [8 empty] | 1 | ER601 | [35 empty] | 1
CN724 | PROJECTION SCREEN | CONFERENCE 1 | 206 | PIPE GRID | [8 empty] | 1 | ER601 | [35 empty] | 1
CN751 | LIGHTING | CONFERENCE 2 | 205 | PIPE GRID | 1 | ER601 | [25 empty] | 2 | ER601 | [11 empty] | 4 |  | DIM602
CN752 | LIGHTING | CONFERENCE 2 | 205 | PIPE GRID | 1 | ER601 | [25 empty] | 2 | ER601 | [11 empty] | 4 |  | DIM602 |  |  | 1
CN753 | LIGHTING | CONFERENCE 2 | 205 | PIPE GRID | 1 | ER601 | [25 empty] | 2 | ER601 | [11 empty] | 4 |  | DIM602
CN754 | LIGHTING | CONFERENCE 2 | 205 | PIPE GRID | 1 | ER601 | [25 empty] | 2 | ER601 | [11 empty] | 4 |  | DIM602 |  |  | 1
CN755 | LIGHTING | CONFERENCE 2 | 205 | PIPE GRID | 1 | ER601 | [25 empty] | 2 | ER601 | [11 empty] | 4 |  | DIM602
CN756 | LIGHTING | CONFERENCE 2 | 205 | PIPE GRID | 1 | ER601 | [25 empty] | 2 | ER601 | [11 empty] | 4 |  | DIM602 |  |  | 1
CN757 | LIGHTING | CONFERENCE 2 | 205 | PIPE GRID | 1 | ER601 | [25 empty] | 2 | ER601 | [11 empty] | 4 |  | DIM602
CN758 | LIGHTING | CONFERENCE 2 | 205 | PIPE GRID | 1 | ER601 | [9 empty] | 1 | ER601 | 1 | ER601 | [12 empty] | 2 | ER601 | [11 empty] | 4 |  | DIM602 |  |  |  | 1 |  |  |  |  | 1
CN761 | SPEAKER POINT | CONFERENCE 2 | 205 | PIPE GRID | 1 | ER601 |  |  |  |  | 1 | ER601 |  |  |  | 1 | ER601 | 1 | ER601 | [31 empty] | 1 |  |  |  |  | 1
CN762 | SPEAKER POINT | CONFERENCE 2 | 205 | PIPE GRID | 1 | ER601 |  |  |  |  | 1 | ER601 |  |  |  | 1 | ER601 | 1 | ER601 | [31 empty] | 1 |  |  |  |  | 1
CN763 | SPEAKER POINT | CONFERENCE 2 | 205 | PIPE GRID | 1 | ER601 |  |  |  |  | 1 | ER601 |  |  |  | 1 | ER601 | 1 | ER601 | [31 empty] | 1 |  |  |  |  | 1
CN764 | SPEAKER POINT | CONFERENCE 2 | 205 | PIPE GRID | 1 | ER601 |  |  |  |  | 1 | ER601 |  |  |  | 1 | ER601 | 1 | ER601 | [31 empty] | 1 |  |  |  |  | 1
CN771A | PROJECTOR | CONFERENCE 2 | 205 | PIPE GRID | 1 | ER601 |  |  |  |  | 1 | ER601 | 1 | ER601 | [36 empty] | 1
CN771B | PROJECTOR | CONFERENCE 2 | 205 | PIPE GRID | 1 | ER601 |  |  |  |  | 1 | ER601 | 1 | ER601 | [36 empty] | 1
CN772 | PROJECTION SCREEN | CONFERENCE 2 | 205 | PIPE GRID | [8 empty] | 1 | ER601 | [35 empty] | 1
CN773 | PROJECTION SCREEN | CONFERENCE 2 | 205 | PIPE GRID | [8 empty] | 1 | ER601 | [35 empty] | 1
CN774 | PROJECTION SCREEN | CONFERENCE 2 | 205 | PIPE GRID | [8 empty] | 1 | ER601 | [35 empty] | 1
DIM602 | DIMMER RACK | FURNITURE STORE | 209 | REF DWG | [15 empty] | 1 | ER601 | [10 empty] | 4 | ER601 | [18 empty] | 7
ER601 | EQPT RACK | FURNITURE STORE | 209 | 0 | 5 5 | ER401 ER211 | 1 | ER401 | [41 empty] | 2x(20A) | 2x(20A)
ER601 | EQPT RACK | FURNITURE STORE | 209 | 0 | 5 5 | ER401 ER211 | 1 | ER401 | [41 empty] | 2x(20A) | 2x(20A)
BREAK OUT
BR701 | LIGHTING | BREAK OUT | 204 | CEILING | 1 | ER601 |  |  |  |  | 1 | ER601 |  |  |  | 2 | ER601 | 1 | ER601 | [12 empty] | 2 | ER601 | [11 empty] | 2 |  | DIM602 |  |  | 1 | 1 |  |  |  |  | 2
BR702 | LIGHTING | BREAK OUT | 204 | CEILING | 1 | ER601 |  |  |  |  | 1 | ER601 | [5 empty] | 1 | ER601 | [12 empty] | 2 | ER601 | [11 empty] | 2 |  | DIM602 |  |  | 1 | 1 |  |  |  |  | 0
BR703 | LIGHTING | BREAK OUT | 204 | CEILING | 1 | ER601 |  |  |  |  | 1 | ER601 | [5 empty] | 1 | ER601 | [12 empty] | 2 | ER601 | [11 empty] | 2 |  | DIM602 |  |  | 1 | 1 |  |  |  |  | 0
BR704 | LIGHTING | BREAK OUT | 204 | CEILING | 1 | ER601 |  |  |  |  | 1 | ER601 |  |  |  | 2 | ER601 | 1 | ER601 | [12 empty] | 2 | ER601 | [11 empty] | 2 |  | DIM602 |  |  | 1 | 1 |  |  |  |  | 2
REHEARSAL
RH601 | AV CONTROL | REHEARSAL | 203 | 1100 | 1 | EN601 | [6 empty] | 1 | EN601
RH611 | TECH PANEL | REHEARSAL | 203 | 300 | 4 | EN601 |  |  |  |  | 4 | EN601 |  |  | 8 | 8 | EN601 | 2 | EN601 | 1 | EN601 | [10 empty] | 2 | EN601 | [11 empty] | 2 |  | DIM602 |  |  | 1 | 1 |  |  |  |  | 16
RH612 | TECH PANEL | REHEARSAL | 203 | 300 | 4 | EN601 |  |  |  |  | 4 | EN601 |  |  | 8 | 8 | EN601 | 2 | EN601 | 1 | EN601 | [10 empty] | 2 | EN601 | [11 empty] | 2 |  | DIM602 |  |  | 1 | 1 | 1 |  |  |  | 16
RH613 | TECH PANEL | REHEARSAL | 203 | 0 | 4 | EN601 |  |  |  |  | 4 | EN601 |  |  | 8 | 8 | EN601 | 2 | EN601 | 1 | EN601 | [10 empty] | 2 | EN601 | [11 empty] | 2 |  | DIM602 |  |  | 1 | 1 |  |  |  |  | 16
RH701 | LIGHITNG | REHEARSAL | 203 | PIPE GRID | 1 | ER601 | [25 empty] | 2 | ER601 | [11 empty] | 4 |  | DIM602
RH702 | LIGHITNG | REHEARSAL | 203 | PIPE GRID | 1 | ER601 | [25 empty] | 2 | ER601 | [11 empty] | 4 |  | DIM602 |  |  | 1
RH703 | LIGHITNG | REHEARSAL | 203 | PIPE GRID | 1 | ER601 | [25 empty] | 2 | ER601 | [11 empty] | 4 |  | DIM602
RH704 | LIGHITNG | REHEARSAL | 203 | PIPE GRID | 1 | ER601 | [25 empty] | 2 | ER601 | [11 empty] | 4 |  | DIM602 |  |  | 1
RH705 | LIGHITNG | REHEARSAL | 203 | PIPE GRID | 1 | ER601 | [25 empty] | 2 | ER601 | [11 empty] | 4 |  | DIM602
RH706 | LIGHITNG | REHEARSAL | 203 | PIPE GRID | 1 | ER601 | [25 empty] | 2 | ER601 | [11 empty] | 4 |  | DIM602 |  |  | 1
RH707 | LIGHITNG | REHEARSAL | 203 | PIPE GRID | 1 | ER601 | [25 empty] | 2 | ER601 | [11 empty] | 4 |  | DIM602
RH708 | LIGHITNG | REHEARSAL | 203 | PIPE GRID | 1 | ER601 | [9 empty] | 1 | ER601 | 1 | ER601 | [12 empty] | 2 | ER601 | [11 empty] | 4 |  | DIM602 |  |  |  | 1 |  |  |  |  | 1
RH711 | SPEAKER POINT | REHEARSAL | 203 | PIPE GRID | 1 | ER601 |  |  |  |  | 1 | ER601 |  |  |  | 1 | ER601 | 1 | ER601 | [31 empty] | 1 |  |  |  |  | 1
RH712 | SPEAKER POINT | REHEARSAL | 203 | PIPE GRID | 1 | ER601 |  |  |  |  | 1 | ER601 |  |  |  | 1 | ER601 | 1 | ER601 | [31 empty] | 1 |  |  |  |  | 1
RH713 | SPEAKER POINT | REHEARSAL | 203 | PIPE GRID | 1 | ER601 |  |  |  |  | 1 | ER601 |  |  |  | 1 | ER601 | 1 | ER601 | [31 empty] | 1 |  |  |  |  | 1
RH714 | SPEAKER POINT | REHEARSAL | 203 | PIPE GRID | 1 | ER601 |  |  |  |  | 1 | ER601 |  |  |  | 1 | ER601 | 1 | ER601 | [31 empty] | 1 |  |  |  |  | 1
RH731A | PROJECTOR | REHEARSAL | 203 | PIPE GRID | 1 | ER601 |  |  |  |  | 1 | ER601 | 1 | ER601 | [36 empty] | 1
RH731B | PROJECTOR | REHEARSAL | 203 | PIPE GRID | 1 | ER601 |  |  |  |  | 1 | ER601 | 1 | ER601 | [36 empty] | 1
RH732 | PROJECTION SCREEN | REHEARSAL | 203 | PIPE GRID | [8 empty] | 1 | ER601 | [35 empty] | 1
RH733 | PROJECTION SCREEN | REHEARSAL | 203 | PIPE GRID | [8 empty] | 1 | ER601 | [35 empty] | 1
RH734 | PROJECTION SCREEN | REHEARSAL | 203 | PIPE GRID | [8 empty] | 1 | ER601 | [35 empty] | 1
© COPYRIGHT THE DESIGN SHOWN ON THIS DOCUMENT REMAINS THE PROPERTY OF STUDIO ENTERTECH AND MUST NOT BE REPRODUCED WITHOUT THE OWNER’S PERMISSION |  | Design Status: |  |  |  |  | REV |  |  | DESCRIPTION | [5 empty] | DATE |  | DRN |  | CHK |  | NOTES: | [22 empty] | BUSSELTON PERFORMING ARTS AND CONVENTION CENTRE CABLE SCHEDULE SHEET 4 of 5 20200320 - 1010
|  | FOR CONSTRUCTION |  |  |  |  | 2 1 0 |  |  | FOR CONSTRUCTION VE FLOORBOXES FOR TENDER | [5 empty] | 17/03/2023 04/05/2022 11/03/2021 |  | KK KK KK |  | MJ MJ RJ |  | 1. FOR KEY AND DEFINITIONS REFER TO TITLE PAGE 4. NETWORK AND CONNECTIVITY REFERENCE DRAWINGS: 3### SERIES and 4### 6. CO-LOCATED POWER OUTLETS MUST BE PROVIDED WITH CAPACITY 2. CABLE SCHEDULE IS INTENDED TO BE READ IN CONJUNCTION SERIES FOR THE FULL CURRENT INDICATED PER DOUBLE OUTLET - WITH NO WITH THE MDE THEATRE DESIGN DRAWING PACKAGE. 5. STAGE LIGHTING OUTLETS ARE TO BE EVENLY DISTRIBUTED ALONG LIGHTING LOCALE DIVERSITY. FOR EXMPLE 4 X 10A OUTLETS WILL REQUIRE 40a 3. TECHNICAL PANEL LOCATIONS REFERENCE DRAWINGS: 2### BARS AND IN KICK RAILS OF FOH LIGHTING BRIDGES SINGLE PHASE CONCURRENTLY. SERIES 7. VIA MULTICORE LINK-LK TAILS
|  |  |  | SYSTEM | TD (TECHNICAL DATA) |  | MULTIMODE FIBER |  | VTL (VIDEO TIE LINE) CV/RF/SDI/HDSDI |  | DIGITAL MEDIA |  | AV CONTROL DATA |  | AUDIO DIGITAL / ANALOGUE (M) SEND, (F) RETURN |  |  | ETHERNET AUDIO (Dante) |  | TALKBACK |  | PERFORMANCE RELAY INPUT |  | PAGING STATION |  | PAGING VOLUME CONTROL |  | PAGING SPEAKER |  | PERFORMANCE LOUDSPEAKER |  | STAGE LIGHTING CONTROL (DMX) |  | BLUE / WORK LIGHT CONTROL |  | HOIST CONTROL |  | HOUSE CURTAIN CONTROL |  |  | PENDENT CONTROL (WITH ESTOP) |  | ESTOP - LOCATIONS TO BE FINALIZED AT RISK ASSESSMENT |  | STAGE LIGHTING OUTLETS SINGLE 10A |  |  | BLUE/WORK LIGHT OUTLETS (B) BLUW + (W) WHITE |  | 10A 'DIRTY' GPO DOUBLE OUTLET (NOTE 6) | 10A AUDIO POWER DOUBLE OUTLET (NOTE 6) | 3 PHASE OUTLET
|  |  |  | CABLE TYPE | Cat 6A S/FTP R&M R305649 |  | 0M3 - 4pair LC |  | 3G-SDI-HD, RG59 < 60m, RG6 > 60m |  | Cat 6A S/FTP R&M R305649 |  | Cat 6A S/FTP R&M R305649 |  | Belden 1801B/ 1802B/ 1803F /7880A |  |  | Cat 6A S/FTP R&M R305649 |  | Belden 1802B |  | Belden 1802B |  | Cat 6A U/FTP R&M R308247 |  | Cat 6A U/FTP R&M R308247 |  | 18 AWG 0.75mm2 figure 8 |  | 11AWG 4mm2 figure 8 with overall sheath |  | Cat 6A U/FTP R&M R308247 |  | Cat 6A S/FTP R&M R305649 |  | System Dependant |  | System Dependant |  |  | System Dependant |  | System Dependant |  | Black faceplate - Autoswitched |  |  | Blue/ White Faceplates |  |  | Green Faceplate | 40A
PANEL ID | DESCRIPTION | LOCATION | ROOM | AFFL (MM) | Quantity of outlets | To/from | Quantity of Outlets | To/from | Quantity of outlets | To/from | Quantity of outlets | To/from | Quantity of outlets | To/from | (M) Send Quantity | (F) Return Quantity | To/from | Quantity of Outlets | To/from | Quantity of outlets | To/From | Quantity of outlets | To/from | Quantity of Outlets | To/from | Quantity of outlets | To/from | Quantity of outlets | To/from | Quantity of outlets | To/from | Quantity of outlets | To/from | Quantity of outlets | To/From | Quantity of outlets | To/from | Quantity of outlets |  | To/from | Quantity of outlets | To/from | Quantity of outlets | To/from | Quantity of outlets |  | To/From | Quantity of outlets | Zone | Quantity of outlets | Quantity of outlets | Quantity of outlets
FRONT OF HOUSE
ER211 | EQUIP RACK | CLOAK ROOM | G07 | 0 | 5 | ER401 | 1 | ER401 | [41 empty] | 2x(20A) | 2x(20A)
ER211 | EQUIP RACK | CLOAK ROOM | G07 | 0 | 5 | ER401 | 1 | ER401 | [41 empty] | 2x(20A) | 2x(20A)
FY201 | TECH PANEL | FUNCTION/FOYER | G01 | 0 | 2 | ER401 |  |  |  |  | 2 | ER211 | 1 | ER211 | 2 | 2 | ER211 | 1 | ER211 | [30 empty] | 1 | 1 |  | 4
FY202 | TECH PANEL | FUNCTION/FOYER | G01 | 300 | 2 | ER401 |  |  |  |  | 2 | ER211 | 1 | ER211 | 2 | 2 | ER211 | 1 | ER211 | [30 empty] | 1 | 1 |  | 4
FY211 | TECH PANEL | FUNCTION/FOYER | G01 | 0 | 2 | ER401 |  |  |  |  | 2 | ER211 | 1 | ER211 | 2 | 4 | ER211 | 2 | ER211 | [30 empty] | 1 | 1 | 1 | 6
FY212 | NOT USED
FY213 | TECH PANEL | FUNCTION/FOYER | G01 | 0 | 2 | ER211 |  |  |  |  | 2 | ER211 | 1 | ER211 | 2 | 4 | ER211 | 2 | ER211 | [30 empty] | 1 | 1 | 1 | 6
FY214 | TECH PANEL | FUNCTION/FOYER | G01 | 0 | 2 | ER211 |  |  |  |  | 2 | ER211 | 1 | ER211 | 2 | 4 | ER211 | 2 | ER211 | [30 empty] | 1 | 1
FY221 | SCREEN | FUNCTION/FOYER | G01 | 2200 | 1 | ER211 |  |  |  |  | 2 | ER211 | [37 empty] | 1
FY222 | SCREEN | FUNCTION/FOYER | G01 | 2200 | 1 | ER211 |  |  |  |  | 2 | ER211 | [37 empty] | 1
FY223 | NOT USED
FY224 | NOT USED
FY225 | NOT USED
FY226 | SCREEN | FUNCTION/FOYER | G01 | 2200 | 1 | ER401 |  |  |  |  | 2 | ER211 | [37 empty] | 1
FY227 | SCREEN | FUNCTION/FOYER | G01 | 2200 | 1 | ER211 |  |  |  |  | 2 | ER211 | [37 empty] | 1
FY228 | SCREEN | FUNCTION/FOYER | G01 | 2200 | 1 | ER211 |  |  |  |  | 2 | ER211 | [37 empty] | 1
FY229 | SCREEN | FUNCTION/FOYER | G01 | 2200 | 1 | ER211 |  |  |  |  | 2 | ER211 | [37 empty] | 1
FY231 | HOUSE MANAGERS PANEL | FUNCTION/FOYER | G01 | 1100 | 1 | ER211 | [6 empty] | 1 | ER211 |  |  |  | 1 | ER211 |  |  |  |  | 1 | ER211 | [24 empty] | 1
FY232 | NOT USED
FY301 | TECH PANEL | FUNCTION/FOYER | G01 | CEILING | 4 | ER211 | [43 empty] | 2
FY302 | TECH PANEL | FUNCTION/FOYER | G01 | CEILING | 4 | ER211 | [43 empty] | 2
FY303 | TECH PANEL | FUNCTION/FOYER | G01 | CEILING | 4 | ER211 | [43 empty] | 2
FY304 | TECH PANEL | FUNCTION/FOYER | G01 | CEILING | 4 | ER211 | [43 empty] | 2
FY305 | TECH PANEL | FUNCTION/FOYER | G01 | CEILING | 4 | ER211 | [43 empty] | 2
FY306 | TECH PANEL | FUNCTION/FOYER | G01 | CEILING | 4 | ER211 | [43 empty] | 2
FY307 | TECH PANEL | FUNCTION/FOYER | G01 | CEILING | 4 | ER211 | [43 empty] | 2
FY308 | TECH PANEL | FUNCTION/FOYER | G01 | CEILING | 4 | ER211 | [43 empty] | 2
FY309 | TECH PANEL | FUNCTION/FOYER | G01 | CEILING | 4 | ER211 | [43 empty] | 2
FY310 | TECH PANEL | FUNCTION/FOYER | G01 | CEILING | 4 | ER211 | [43 empty] | 2
FY311 | TECH PANEL | FUNCTION/FOYER | G01 | CEILING | 4 | ER211 | [43 empty] | 2
FY312 | TECH PANEL | FUNCTION/FOYER | G01 | CEILING | 4 | ER211 | [43 empty] | 2
FY313 | TECH PANEL | FUNCTION/FOYER | G01 | CEILING | 4 | ER211 | [43 empty] | 2
FY314 | TECH PANEL | FUNCTION/FOYER | G01 | CEILING | 4 | ER211 | [43 empty] | 2
FY401 | TECH PANEL | FOYER | 113 | 0 | 2 | ER401 |  |  |  |  | 2 | ER211 | 1 | ER211 | 2 | 2 | ER211 | 2 | ER211 | [30 empty] | 1 | 1 |  | 4
FY402 | TECH PANEL | FOYER | 113 | 300 | 2 | ER211 |  |  |  |  | 2 | ER211 | 1 | ER211 | 2 | 2 | ER211 | 2 | ER211 | [30 empty] | 1 | 1 |  | 4
FY403 | TECH PANEL | FOYER | 113 | 0 | 2 | ER211 |  |  |  |  | 2 | ER211 | 1 | ER211 | 2 | 2 | ER211 | 2 | ER211 | [30 empty] | 1 | 1
FY421 | SCREEN | FOYER | 113 | 2200 | 1 | ER401 |  |  |  |  | 2 | ER211 | [37 empty] | 1
FY422 | SCREEN | FOYER | 113 | 2200 | 1 | ER401 |  |  |  |  | 2 | ER211 | [37 empty] | 1
FY423 | SCREEN | FOYER | 113 | CEILING | 1 | ER211 |  |  |  |  | 2 | ER211 | [37 empty] | 1
FY424 | SCREEN | FOYER | 113 | CEILING | 1 | ER211 |  |  |  |  | 2 | ER211 | [37 empty] | 1
FY601 | TECH PANEL | FOYER | 207 | 300 | 2 | ER601 |  |  |  |  | 2 | ER601 | 1 | ER601 | 2 | 2 | ER601 | 2 | ER601 | [30 empty] | 1 | 1 |  | 4
FY602 | TECH PANEL | FOYER | 207 | 300 | 2 | ER601 |  |  |  |  | 2 | ER601 | 1 | ER601 | 2 | 2 | ER601 | 2 | ER601 | [30 empty] | 1 | 1
FY621 | SCREEN | FOYER | 207 | 2200 | 1 | ER401 |  |  |  |  | 2 | ER601 | [37 empty] | 1
FY622 | SCREEN | FOYER | 207 | 2200 | 1 | ER401 |  |  |  |  | 2 | ER601 | [37 empty] | 1
FY623 | SCREEN | FOYER | 207 | 2200 | 1 | ER601 |  |  |  |  | 2 | ER601 | [37 empty] | 1
FY624 | SCREEN | FOYER | 207 | 2200 | 1 | ER601 | [5 empty] | ER601 | [37 empty] | 1
FY731 | EVENT PANEL | FOYER | 207 | CEILING | 4 | ER601 | [43 empty] | 2
FY732 | EVENT PANEL | FOYER | 207 | CEILING | 4 | ER601 | [43 empty] | 2
FY733 | EVENT PANEL | FOYER | 207 | CEILING | 4 | ER601 | [43 empty] | 2
FY734 | EVENT PANEL | FOYER | 207 | CEILING | 4 | ER601 | [43 empty] | 2
© COPYRIGHT THE DESIGN SHOWN ON THIS DOCUMENT REMAINS THE PROPERTY OF STUDIO ENTERTECH AND MUST NOT BE REPRODUCED WITHOUT THE OWNER’S PERMISSION |  | STAGE |  |  |  |  | REV |  |  | DESCRIPTION | [5 empty] | DATE |  | DRN |  | CHK |  | NOTES: | [22 empty] | BUSSELTON PERFORMING ARTS AND CONVENTION CENTRE CABLE SCHEDULE SHEET 5 of 5 20200320 - 1010 | [7 empty] | 32 | 255 | 76 | 131
|  | FOR CONSTRUCTION |  |  |  |  | 2 1 0 |  |  | FOR CONSTRUCTION VE FLOORBOXES FOR TENDER | [5 empty] | 17/03/2023 04/05/2022 11/03/2021 |  | KK KK KK |  | MJ MJ RJ |  | 1. FOR KEY AND DEFINITIONS REFER TO TITLE PAGE 4. NETWORK AND CONNECTIVITY REFERENCE DRAWINGS: 3### SERIES and 4### 6. CO-LOCATED POWER OUTLETS MUST BE PROVIDED WITH CAPACITY 2. CABLE SCHEDULE IS INTENDED TO BE READ IN CONJUNCTION SERIES FOR THE FULL CURRENT INDICATED PER DOUBLE OUTLET - WITH NO WITH THE MDE THEATRE DESIGN DRAWING PACKAGE. 5. STAGE LIGHTING OUTLETS ARE TO BE EVENLY DISTRIBUTED ALONG LIGHTING LOCALE DIVERSITY. FOR EXMPLE 4 X 10A OUTLETS WILL REQUIRE 40a 3. TECHNICAL PANEL LOCATIONS REFERENCE DRAWINGS: 2### BARS AND IN KICK RAILS OF FOH LIGHTING BRIDGES SINGLE PHASE CONCURRENTLY. SERIES 7. VIA MULTICORE LINK-LK TAILS | [34 empty] | 494
[53 empty] | ER211 | ER401 | ER491 | ER601
189
66

## Marty variafcation sheet
|  |  |  | DEMARCATION | Supply, Rough-in and Termination: Technical Equipment Contractor | [32 empty] | Supply, Rough-in, Termination: Rigging Infrastructure Contractor | [5 empty] | Supply, Rough-in and Termination: Electrical Contractor
|  |  |  | SYSTEM | TD (TECHNICAL DATA) |  | MULTIMODE FIBER |  | VTL (VIDEO TIE LINE) CV/RF/SDI/HDSDI |  | DIGITAL MEDIA |  | AV CONTROL DATA |  | AUDIO DIGITAL / ANALOGUE (M) SEND, (F) RETURN |  |  | ETHERNET AUDIO (Dante) |  | TALKBACK |  | PERFORMANCE RELAY INPUT |  | PAGING STATION |  | PAGING VOLUME CONTROL |  | PAGING SPEAKER |  | PERFORMANCE LOUDSPEAKER |  | STAGE LIGHTING CONTROL (DMX) |  | BLUE / WORK LIGHT CONTROL |  | HOIST CONTROL |  | HOUSE CURTAIN CONTROL |  | PENDENT CONTROL (WITH ESTOP) |  | ESTOP - LOCATIONS TO BE FINALIZED AT RISK ASSESSMENT |  | STAGE LIGHTING OUTLETS SINGLE 10A |  |  | BLUE/WORK LIGHT OUTLETS (B) BLUW + (W) WHITE |  | 10A 'DIRTY' GPO DOUBLE OUTLET (NOTE 6) | 10A AUDIO POWER DOUBLE OUTLET (NOTE 6) | 3 PHASE OUTLET
|  |  |  | CABLE TYPE | Cat 6A S/FTP R&M R305649 |  | 0M3 - 4pair LC |  | 3G-SDI-HD, RG59 < 60m, RG6 > 60m |  | Cat 6A S/FTP R&M R305649 |  | Cat 6A S/FTP R&M R305649 |  | Belden 1801B/ 1802B/ 1803F /7880A |  |  | Cat 6A S/FTP R&M R305649 |  | Belden 1802B |  | Belden 1802B |  | Cat 6A U/FTP R&M R308247 |  | Cat 6A U/FTP R&M R308247 |  | 18 AWG 0.75mm2 figure 8 |  | 11AWG 4mm2 figure 8 with overall sheath |  | Cat 6A U/FTP R&M R308247 |  | Cat 6A S/FTP R&M R305649 |  | System Dependant |  | System Dependant |  | System Dependant |  | System Dependant |  | Black faceplate - Autoswitched |  |  | Blue/ White Faceplates |  |  | Green Faceplate | 40A
PANEL ID | DESCRIPTION | LOCATION | ROOM | AFFL (MM) | Quantity of outlets | To/from | Quantity of Outlets | To/from | Quantity of outlets | To/from | Quantity of outlets | To/from | Quantity of outlets | To/from | (M) Send Quantity | (F) Return Quantity | To/from | Quantity of Outlets | To/from | Quantity of outlets | To/From | Quantity of outlets | To/from | Quantity of Outlets | To/from | Quantity of outlets | To/from | Quantity of outlets | To/from | Quantity of outlets | To/from | Quantity of outlets | To/from | Quantity of outlets | To/From | Quantity of outlets | To/from | Quantity of outlets | To/from | Quantity of outlets | To/from | Quantity of outlets | To/from | Quantity of outlets |  | To/From | Quantity of outlets | Zone | Quantity of outlets | Quantity of outlets | Quantity of outlets | ER211 | ER401 | ER491 | ER601
THEATRE
AV202 | AVCONTROL PANEL | STAGE | G15 | 1100 | 1 | ER401 | [6 empty] | 1 | ER401
AV451 | PROJECTOR | AUDITORIUM | G16 | SOFFIT | 1 | ER401 |  |  |  |  | 2 | ER401 | 1 | ER401 | [35 empty] | 1x(10A)
AV651 | SHOW RELAY CAMERA | AUDITORIUM | G16 | ON BAR | 1 | ER401 |  |  |  |  | 1 | ER401 | [37 empty] | 1
AV801 | PROJECTION SCREEN | STAGE | G15 | ON BAR | [8 empty] | 1 | ER401 | [34 empty] | 1
AV851 | SHOW RELAY MICROPHONE | AUDITORIUM | G16 | ON ORCH BAR | [11 empty] | 1 | ER401 | [35 empty] | 1
CR251 | CONTROL FLOORBOX | AUDITORIUM | G16 | 0 | 4 | ER491 |  |  |  |  | 4 | ER491 | 2 | ER401 | 16 NOTE 7 | 8 NOTE 7 | ER491 | 4 | ER491 | 3 | ER491 | [10 empty] | 4 | ER491 | [15 empty] | 3 | 3 |  |  |  | 24
CR451 | AUDITORIUM CONTROL | AUDITORIUM | G16 | IN RISER | 4 | ER491 |  |  |  |  | 4 | ER491 | 2 | ER491 | 16 NOTE 7 | 8 NOTE 7 | ER491 | 4 | ER491 | 3 | ER491 | [10 empty] | 4 | ER491 | [15 empty] | 3 | 3 |  |  |  | 24
CR491 | LIGHTING CONTROL | CONTROL ROOM |  | 500 | 4 | ER491 |  |  |  |  | 2 | ER491 | 1 | ER491 | [5 empty] | 1 | ER491 | [10 empty] | 4 | ER491 | [15 empty] | 3
CR492 | AUDIO CONTROL | CONTROL ROOM |  | 500 | 4 | ER491 |  |  |  |  | 2 | ER491 | 1 | ER491 | 16 | 8 | ER491 | 4 | ER491 | 2 | ER491 | [27 empty] | 1 | 3 |  |  |  | 24
CR493 | AV CONTROL | CONTROL ROOM |  | 500 | 4 | ER491 |  |  |  |  | 4 | ER491 | 2 | ER491 | 2 | 2 | ER491 | 1 | ER491 | 1 | ER491 |  |  | 1 | ER401 | [23 empty] | 2 | 2 |  |  |  | 4
DIM601 | DIMMER RACK | TECH | 220 | 500 | 2 | ER401 |  |  |  |  | 1 | ER401 | [7 empty] | 1 | ER491 | [10 empty] | 4 | ER491 | [15 empty] | 2 |  | 1x(400A) CEILING
DIM601 | DIMMER RACK | TECH | 220 | 500 | [27 empty] | 4 | ER491 | [15 empty] | 2 |  | 1x(400A) CEILING
DIM601 | DIMMER RACK | TECH | 220 | 500 | [27 empty] | 4 | ER491 | [15 empty] | 2 |  | 1x(400A) CEILING
ER401 | EQPT RACK | TECH ROOM | 117 | 0 |  |  | 2 | ER491 | [40 empty] | 2x(20A) | 2x(20A)
ER401 | EQPT RACK (AMP) | TECH ROOM | 117 | 0 | [44 empty] | 2x(20A) | 2x(20A)
ER401 | EQPT RACK | TECH ROOM | 117 | 0 | [44 empty] | 2x(20A) | 3x(20A)
ER491 | EQPT RACK | CONTROL ROOM |  | 0 | 10 | ER401 | 1 | ER401 | [40 empty] | 2x(20A) | 2x(20A)
ER491 | EQPT RACK | CONTROL ROOM |  | 0 | 10 | ER401 | 1 | ER401 | [40 empty] | 2x(20A) | 2x(20A)
FB201 | FLOORBOXES | STAGE | G15 | 0 | 2 | ER401 |  |  |  |  | 2 | ER401 |  |  | 2 | 4 | ER401 | 2 | ER401 | [10 empty] | 1 | ER401 | 1 | ER491 | [10 empty] | 2 |  | DIM601 |  |  | 1 | 1 |  |  | 6
FB202 | FLOORBOXES | STAGE | G15 | 0 | 2 | ER401 |  |  |  |  | 2 | ER401 |  |  | 2 | 4 | ER401 | 2 | ER401 | [10 empty] | 1 | ER401 | 1 | ER491 | [10 empty] | 2 |  | DIM601 |  |  | 1 | 1 |  |  | 6
FB203 | FLOORBOXES | STAGE | G15 | 0 | 2 | ER401 |  |  |  |  | 2 | ER401 |  |  | 2 | 4 | ER401 | 2 | ER401 | [10 empty] | 1 | ER401 | 1 | ER491 | [10 empty] | 2 |  | DIM601 |  |  | 1 | 1 |  |  | 6
FB204 | FLOORBOXES | STAGE | G15 | 0 | 2 | ER401 |  |  |  |  | 2 | ER401 |  |  | 2 | 4 | ER401 | 2 | ER401 | [10 empty] | 1 | ER401 | 1 | ER491 | [10 empty] | 2 |  | DIM601 |  |  | 1 | 1 |  |  | 6
FB205 | FLOORBOXES | STAGE | G15 | 0 | 2 | ER401 |  |  |  |  | 2 | ER401 |  |  | 2 | 4 | ER401 | 2 | ER401 | [10 empty] | 1 | ER401 | 1 | ER491 | [10 empty] | 2 |  | DIM601 |  |  | 1 | 1 |  |  | 6
FB206 | FLOORBOXES | STAGE | G15 | 0 | 2 | ER401 |  |  |  |  | 2 | ER401 |  |  | 2 | 4 | ER401 | 2 | ER401 | [10 empty] | 1 | ER401 | 1 | ER491 | [10 empty] | 2 |  | DIM601 |  |  | 1 | 1 |  |  | 6
FB207 | FLOORBOXES | STAGE | G15 | 0 | 2 | ER401 |  |  |  |  | 2 | ER401 |  |  | 2 | 4 | ER401 | 2 | ER401 | [10 empty] | 1 | ER401 | 1 | ER491 | [10 empty] | 2 |  | DIM601 |  |  | 1 | 1 |  |  | 6
FB208 | FLOORBOXES | STAGE | G15 | 0 | 2 | ER401 |  |  |  |  | 2 | ER401 |  |  | 2 | 4 | ER401 | 2 | ER401 | [10 empty] | 1 | ER401 | 1 | ER491 | [10 empty] | 2 |  | DIM601 |  |  | 1 | 1 |  |  | 6
FB251 | FLOORBOXES | AUDITORIUM | G16 | 0 | 2 | ER401 |  |  |  |  | 2 | ER401 |  |  | 2 | 4 | ER401 | 2 | ER401 | [10 empty] | 1 | ER401 | 1 | ER491 | [10 empty] | 2 |  | DIM601 |  |  | 1 | 1 |  |  | 6
FB252 | FLOORBOXES | AUDITORIUM | G16 | 0 | 2 | ER401 |  |  |  |  | 2 | ER401 |  |  | 2 | 4 | ER401 | 2 | ER401 | [10 empty] | 1 | ER401 | 1 | ER491 | [10 empty] | 2 |  | DIM601 |  |  | 1 | 1 |  |  | 6
FB253 | FLOORBOXES | AUDITORIUM | G16 | 0 | 2 | ER401 |  |  |  |  | 2 | ER401 |  |  | 2 | 4 | ER401 | 2 | ER401 | [10 empty] | 1 | ER401 | 1 | ER491 | [10 empty] | 2 |  | DIM601 |  |  | 1 | 1 |  |  | 6
FB254 | FLOORBOXES | AUDITORIUM | G16 | 0 | 2 | ER401 |  |  |  |  | 2 | ER401 |  |  | 2 | 4 | ER401 | 2 | ER401 | [10 empty] | 1 | ER401 | 1 | ER491 | [10 empty] | 2 |  | DIM601 |  |  | 1 | 1 |  |  | 6
FB255 | FLOORBOXES | AUDITORIUM | G16 | 0 | 2 | ER401 |  |  |  |  | 2 | ER401 |  |  | 2 | 4 | ER401 | 2 | ER401 | [10 empty] | 1 | ER401 | 1 | ER491 | [10 empty] | 2 |  | DIM601 |  |  | 1 | 1 |  |  | 6
FB256 | FLOORBOXES | AUDITORIUM | G16 | 0 | 2 | ER401 |  |  |  |  | 2 | ER401 |  |  | 2 | 4 | ER401 | 2 | ER401 | [10 empty] | 1 | ER401 | 1 | ER491 | [10 empty] | 2 |  | DIM601 |  |  | 1 | 1 |  |  | 6
FB257 | FLOORBOXES | AUDITORIUM | G16 | 0 | 2 | ER401 |  |  |  |  | 2 | ER401 |  |  | 2 | 4 | ER401 | 2 | ER401 | [10 empty] | 1 | ER401 | 1 | ER491 | [10 empty] | 2 |  | DIM601 |  |  | 1 | 1 |  |  | 6
FB258 | FLOORBOXES | AUDITORIUM | G16 | 0 | 2 | ER401 |  |  |  |  | 2 | ER401 |  |  | 2 | 4 | ER401 | 2 | ER401 | [10 empty] | 1 | ER401 | 1 | ER491 | [10 empty] | 2 |  | DIM601 |  |  | 1 | 1 |  |  | 6
FB259 | FLOORBOXES | AUDITORIUM | G16 | 0 | 2 | ER401 |  |  |  |  | 2 | ER401 |  |  | 2 | 4 | ER401 | 2 | ER401 | [10 empty] | 1 | ER401 | 1 | ER491 | [10 empty] | 2 |  | DIM601 |  |  | 1 | 1 |  |  | 6
FS651 | FOLLOW SPOT | LEVEL 2 BALCONY |  | 150 | 1 | ER401 | [13 empty] | 1 | ER491 | [10 empty] | 1 | ER491 | [16 empty] | 1x(20A)
FS652 | FOLLOW SPOT | LEVEL 2 BALCONY |  | 150 | 1 | ER401 | [13 empty] | 1 | ER491 | [10 empty] | 1 | ER491 | [16 empty] | 1x(20A)
HC201 | HOUSE CURTAIN CONTROL | STAGE | G15 | 1100 | [33 empty] | 1 | HC601 |  |  | 1 | HC601
HC201A | HOUSE CURTAIN CONTROL | PERF LOCK | G23 | 1100 | [33 empty] | 1 | HC601 |  |  | 1 | HC601
HC202 | HOUSE CURTAIN CONTROL | STAGE | G15 | 1100 | [33 empty] | 1 | HC601 |  |  | 1 | HC601
HC491 | HOUSE CURTAIN CONTROL | CONTROL ROOM |  | 1100 | [33 empty] | 1 | HC601 |  |  | 1 | HC601
HC601 | HOUSE CURTAIN MOTOR CONTROL | TECH (GALLERY) | 218 | [45 empty] | 1
HC801 | HOUSE CURTAIN MOTOR | STAGE | G15 | ON TRUSS | [33 empty] | 1 | HC601 |  |  | 1 | HC601
LX451 | LX BALCONY BAR | AUDITORIUM | G16 | ON BAR | 2 | ER401 | [11 empty] | 1 | ER401 | [10 empty] | 2 | ER401 | 2 | ER491 | [10 empty] | 6 |  | DIM601 |  |  | 2 | 1
LX452 | LX BALCONY BAR | AUDITORIUM | G16 | ON BAR | 2 | ER401 | [11 empty] | 1 | ER401 | [10 empty] | 2 | ER401 | 2 | ER491 | [10 empty] | 6 |  | DIM601 |  |  | 2 | 1
LX453 | LX BALCONY BAR | AUDITORIUM | G16 | ON BAR | 2 | ER401 | [11 empty] | 1 | ER401 | [10 empty] | 2 | ER401 | 2 | ER491 | [10 empty] | 6 |  | DIM601 |  |  | 2 | 1
LX454 | LX BALCONY BAR | AUDITORIUM | G16 | ON BAR | 2 | ER401 | [11 empty] | 1 | ER401 | [10 empty] | 2 | ER401 | 2 | ER491 | [10 empty] | 6 |  | DIM601 |  |  | 2 | 1
LX651 | LX BALCONY BAR | LEVEL 2 BALCONY |  | ON BAR | 2 | ER401 | [11 empty] | 1 | ER401 | [10 empty] | 2 | ER401 | 2 | ER491 | [10 empty] | 6 |  | DIM601 |  |  | 2 | 1
LX652 | LX BALCONY BAR | LEVEL 2 BALCONY |  | ON BAR | 2 | ER401 | [11 empty] | 1 | ER401 | [10 empty] | 2 | ER401 | 2 | ER491 | [10 empty] | 6 |  | DIM601 |  |  | 2 | 1
LX653 | LX BALCONY BAR | LEVEL 2 BALCONY |  | ON BAR | 2 | ER401 | [11 empty] | 1 | ER401 | [10 empty] | 2 | ER401 | 2 | ER491 | [10 empty] | 6 |  | DIM601 |  |  | 2 | 1
LX654 | LX BALCONY BAR | LEVEL 2 BALCONY |  | ON BAR | 2 | ER401 | [11 empty] | 1 | ER401 | [10 empty] | 2 | ER401 | 2 | ER491 | [10 empty] | 6 |  | DIM601 |  |  | 2 | 1
LX655 | LX BALCONY BAR | LEVEL 2 BALCONY |  | ON BAR | 2 | ER401 | [11 empty] | 1 | ER401 | [10 empty] | 2 | ER401 | 2 | ER491 | [10 empty] | 6 |  | DIM601 |  |  | 2 | 1
LX656 | LX BALCONY BAR | LEVEL 2 BALCONY |  | ON BAR | 2 | ER401 | [11 empty] | 1 | ER401 | [10 empty] | 2 | ER401 | 2 | ER491 | [10 empty] | 6 |  | DIM601 |  |  | 2 | 1
LX801 | LX BAR | STAGE | G15 | CEILING | 3 | ER401 | [8 empty] | 3 | 3 | ER401 | 3 | ER401 | [12 empty] | 6 | ER491 | [10 empty] | 18 |  | DIM601 |  |  |  | 2 |  |  | 6
LX802 | LX BAR | STAGE | G15 | CEILING | 3 | ER401 | [8 empty] | 3 | 3 | ER401 | 3 | ER401 | [12 empty] | 6 | ER491 | [10 empty] | 18 |  | DIM601 |  |  |  | 2 |  |  | 6
LX803 | LX BAR | STAGE | G15 | CEILING | 3 | ER401 | [8 empty] | 3 | 3 | ER401 | 3 | ER401 | [12 empty] | 6 | ER491 | [10 empty] | 18 |  | DIM601 |  |  |  | 2 |  |  | 6
LX804 | LX BAR | STAGE | G15 | CEILING | 3 | ER401 | [8 empty] | 3 | 3 | ER401 | 3 | ER401 | [12 empty] | 6 | ER491 | [10 empty] | 18 |  | DIM601 |  |  |  | 2 |  |  | 6
LX851 | LX BAR (ORCH) | AUDITORIUM | G16 | CEILING | 3 | ER401 | [8 empty] | 3 | 3 | ER401 | 3 | ER401 | [12 empty] | 6 | ER491 | [10 empty] | 18 |  | DIM601 |  |  |  | 2 |  |  | 6
LX861 | LX BAR | CABLE NET |  | ON CABLENET PICKUPS | 3 | ER401 | [8 empty] | 3 | 3 | ER401 | 3 | ER401 | [12 empty] | 6 | ER491 | [10 empty] | 18 |  | DIM601 |  |  | 2 | 2 |  |  | 6
LX862 | LX BAR | CABLE NET |  | ON CABLENET PICKUPS | 3 | ER401 | [8 empty] | 3 | 3 | ER401 | 3 | ER401 | [12 empty] | 6 | ER491 | [10 empty] | 18 |  | DIM601 |  |  | 2 | 2 |  |  | 6
LX863 | LX BAR | CABLE NET |  | ON CABLENET PICKUPS | 3 | ER401 | [8 empty] | 3 | 3 | ER401 | 3 | ER401 | [12 empty] | 6 | ER491 | [10 empty] | 18 |  | DIM601 |  |  | 2 | 2 |  |  | 6
SX251 | SPEAKER - FRONT FILL | STAGE EDGE |  | 1600 | [25 empty] | 1 | ER401
SX252 | SPEAKER - FRONT FILL | STAGE EDGE |  | 1600 | [25 empty] | 1 | SX251
SX253 | SPEAKER - FRONT FILL | STAGE EDGE |  | 1600 | [25 empty] | 1 | ER401
SX254 | SPEAKER - FRONT FILL | STAGE EDGE |  | 1600 | [25 empty] | 1 | SX253
SX255 | SPEAKER - FRONT FILL | STAGE EDGE |  | 1600 | [25 empty] | 1 | ER401
SX256 | SPEAKER - FRONT FILL | STAGE EDGE |  | 1600 | [25 empty] | 1 | SX255
PANEL ID | DESCRIPTION | LOCATION | ROOM | AFFL (MM) | Quantity of outlets | To/from | Quantity of Outlets | To/from | Quantity of outlets | To/from | Quantity of outlets | To/from | Quantity of outlets | To/from | (M) Send Quantity | (F) Return Quantity | To/from | Quantity of Outlets | To/from | Quantity of outlets | To/From | Quantity of outlets | To/from | Quantity of Outlets | To/from | Quantity of outlets | To/from | Quantity of outlets | To/from | Quantity of outlets | To/from | Quantity of outlets | To/from | Quantity of outlets | To/From | Quantity of outlets | To/from | Quantity of outlets | To/from | Quantity of outlets | To/from | Quantity of outlets | To/from | Quantity of outlets |  | To/From | Quantity of outlets | Zone | Quantity of outlets | Quantity of outlets | Quantity of outlets
SX451 | SPEAKER | LEVEL 1 BALCONY |  | ON BAR | 1 | ER401 | [8 empty] | 2 |  | ER401 | 1 | ER401 | [10 empty] | 2 | ER401 | [18 empty] | 1 |  |  | 2
SX452 | SPEAKER | LEVEL 1 BALCONY |  | ON BAR | 1 | ER401 | [8 empty] | 2 |  | ER401 | 1 | ER401 | [10 empty] | 2 | ER401 | [18 empty] | 1 |  |  | 2
SX851A | SPEAKER (ARRAY) | AUDITORIUM | G16 | CEILING | 1 | ER401 | [8 empty] | 4 |  | ER401 | 2 | ER401 | [10 empty] | 4 | ER401 | [17 empty] | 1 | 2x(20A) |  |  | 4
SX851B | SPEAKER (SUBS) | AUDITORIUM | G16 | CEILING | 1 | ER401 | [8 empty] | 4 |  | ER401 | 2 | ER401 | [10 empty] | 2 | ER401 | [17 empty] | 1 | 2x(20A) |  |  | 4
SX852 | SPEAKER | AUDITORIUM | G16 | CEILING | 1 | ER401 | [8 empty] | 4 |  | ER401 | 2 | ER401 | [10 empty] | 4 | ER401 | [17 empty] | 1 | 2x(20A) |  |  | 4
SX853 | SPEAKER | AUDITORIUM | G16 | CEILING | 1 | ER401 | [8 empty] | 4 |  | ER401 | 2 | ER401 | [10 empty] | 4 | ER401 | [17 empty] | 1 | 2x(20A) |  |  | 4
SX854 | SPEAKER | AUDITORIUM | G16 | CEILING | 1 | ER401 | [8 empty] | 4 |  | ER401 | 2 | ER401 | [10 empty] | 4 | ER401 | [17 empty] | 1 | 2x(20A) |  |  | 4
SX855A | SPEAKER (ARRAY) | AUDITORIUM | G16 | CEILING | 1 | ER401 | [8 empty] | 4 |  | ER401 | 2 | ER401 | [10 empty] | 4 | ER401 | [17 empty] | 1 | 2x(20A) |  |  | 4
SX855B | SPEAKER (SUBS) | AUDITORIUM | G16 | CEILING | 1 | ER401 | [8 empty] | 4 |  | ER401 | 2 | ER401 | [10 empty] | 2 | ER401 | [17 empty] | 1 | 2x(20A) |  |  | 4
TP001 | TECH PANEL | SUB STAGE | B01 | 300 | 1 | ER401 |  |  |  |  | 1 | ER401 |  |  | 1 | 1 | ER401 | [14 empty] | 4 | ER491 | [10 empty] | 2 |  | DIM601 |  |  | 1 | 1 |  |  | 2
TP002 | TECH PANEL | SUB STAGE | B01 | 300 | 1 | ER401 |  |  |  |  | 1 | ER401 |  |  | 1 | 1 | ER401 |  |  | 1 | ER491 | [10 empty] | 2 | ER491 | [10 empty] | 2 |  | DIM601 |  |  | 1 | 1 | 1 |  | 2
TP003 | TECH PANEL | SUB STAGE | B01 | 300 | 1 | ER401 |  |  |  |  | 1 | ER401 |  |  | 1 | 1 | ER401 | [14 empty] | 4 | ER491 | [10 empty] | 2 |  | DIM601 |  |  | 1 | 1 |  |  | 2
TP201 | TECH PANEL (SM Panel) | STAGE | G15 | 300 | 2 | ER401 |  |  |  |  | 4 | ER401 | 2 | ER401 | 1 | 1 | ER401 | 1 | ER401 | 1 | ER491 |  |  | 1 | ER401 | [6 empty] | 2 | ER491 | 1 | ER491 | [8 empty] | 4 |  | DIM601 |  |  | 2 | 2 |  |  | 2
TP201A | TECH PANEL (SM Panel) | PERF LOCK | G23 | 300 | 2 | ER401 |  |  |  |  | 4 | ER401 | 2 | ER401 | 1 | 1 | ER401 | 1 | ER401 | 1 | ER491 |  |  | 1 | ER401 | [6 empty] | 2 | ER491 | 1 | ER491 | [13 empty] | 2 | 2 |  |  | 2
TP202 | TECH PANEL (SM Panel) | STAGE | G15 | 300 | 2 | ER401 |  |  |  |  | 4 | ER401 | 2 | ER401 | 1 | 1 | ER401 | 1 | ER401 | 1 | ER491 |  |  | 1 | ER401 | [6 empty] | 2 | ER491 | 1 | ER491 | [8 empty] | 4 |  |  |  |  | 2 | 2 | 1 |  | 2
TP203 | TECH PANEL | STAGE | G15 | 300 | 2 | ER401 |  |  |  |  | 2 | ER401 |  |  | 2 | 2 | ER401 | 2 | ER401 | 1 | ER491 | [10 empty] | 2 | ER491 | [10 empty] | 4 |  | DIM601 |  |  | 2 | 2 | 1 |  | 4
TP204 | TECH PANEL | STAGE | G15 | 300 | 2 | ER401 |  |  |  |  | 2 | ER401 |  |  | 2 | 2 | ER401 | 2 | ER401 | 1 | ER491 | [10 empty] | 2 | ER491 | [10 empty] | 4 |  | DIM601 |  |  | 2 | 2 | 1 |  | 4
TP205 | TECH PANEL (Power Lock) | STAGE | G15 | 300 | 1 | ER401 | [44 empty] | 1x(200A) |  | 0
TP251 | TECH PANEL | FORESTAGE | B02 | 300 | 2 | ER401 |  |  |  |  | 2 | ER401 |  |  | 2 | 8 | ER401 | 2 | ER401 | 2 | ER491 | [8 empty] | 2 | ER401 | 2 | ER491 | [10 empty] | 4 |  | DIM601 |  |  | 2 | 2 |  |  | 10
TP252 | TECH PANEL | FORESTAGE | B02 | 300 | 2 | ER401 |  |  |  |  | 2 | ER401 |  |  | 2 | 8 | ER401 | 2 | ER401 | 2 | ER491 | [8 empty] | 2 | ER401 | 2 | ER491 | [10 empty] | 4 |  | DIM601 |  |  | 2 | 2 |  |  | 10
TP601 | TECH PANEL | TECH (GALLERY) | 218 | 300 | 2 | ER401 |  |  |  |  | 2 | ER401 |  |  | 2 | 2 | ER401 | 1 | ER401 | 1 | ER491 | [10 empty] | 2 | ER491 | [10 empty] | 6 |  | DIM601 |  |  | 2 | 2 |  |  | 4
TP602 | TECH PANEL | TECH (GALLERY) | 219 | 300 | 2 | ER401 |  |  |  |  | 2 | ER401 |  |  | 2 | 2 | ER401 | 1 | ER401 | 1 | ER491 | [10 empty] | 2 | ER491 | [10 empty] | 6 |  | DIM601 |  |  | 2 | 2 | 1 |  | 4
TP603 | TECH PANEL | TECH (GALLERY) | 218 | 300 | 2 | ER401 |  |  |  |  | 2 | ER401 |  |  | 2 | 2 | ER401 | 1 | ER401 | 1 | ER491 | [10 empty] | 2 | ER491 | [10 empty] | 6 |  | DIM601 |  |  | 2 | 2 |  |  | 4
TP604 | TECH PANEL | TECH (GALLERY) | 219 | 300 | 2 | ER401 |  |  |  |  | 2 | ER401 |  |  | 2 | 2 | ER401 | 1 | ER401 | 1 | ER491 | [10 empty] | 2 | ER491 | [10 empty] | 6 |  | DIM601 |  |  | 2 | 2 | 1 |  | 4
TP801 | TECH PANEL | FLY GALLERY |  | 300 | 2 | ER401 | [13 empty] | 1 | ER491 | [10 empty] | 2 | ER491 | [10 empty] | 4 |  | DIM601 |  |  | 2
TP802 | TECH PANEL | FLY GALLERY |  | 300 | 2 | ER401 | [13 empty] | 1 | ER491 | [10 empty] | 2 | ER491 | [10 empty] | 4 |  | DIM601 |  |  | 2
TP803 | TECH PANEL | FLY GALLERY |  | 300 | 2 | ER401 | 1 | ER401 | [11 empty] | 1 | ER491 | [10 empty] | 2 | ER491 | [10 empty] | 4 |  | DIM601 |  |  | 2 |  | 1
TP804 | TECH PANEL | FLY GALLERY |  | 300 | 2 | ER401 | 1 | ER401 | [11 empty] | 1 | ER491 | [10 empty] | 2 | ER491 | [10 empty] | 4 |  | DIM601 |  |  | 2 |  | 1
TP851 | TECH PANEL | CABLE NET |  | 300 | 4 | ER401 | [8 empty] | 1 | 1 | ER401 | 1 | ER401 | 1 | ER491 | [10 empty] | 2 | ER491 | [10 empty] | 4 |  | DIM601 |  |  | 2 | 2 |  |  | 2
TP852 | TECH PANEL | CABLE NET |  | 300 | 4 | ER401 | [8 empty] | 1 | 1 | ER401 | 1 | ER401 | 1 | ER491 | [10 empty] | 2 | ER491 | [10 empty] | 4 |  | DIM601 |  |  | 2 | 2 |  |  | 2
TP853 | TECH PANEL | CABLE NET |  | 300 | 4 | ER401 | 1 | ER401 | [6 empty] | 1 | 1 | ER401 | 1 | ER401 | 1 | ER491 | [10 empty] | 2 | ER491 | [10 empty] | 4 |  | DIM601 |  |  | 2 | 2 | 1 |  | 2
TP854 | TECH PANEL | CABLE NET |  | 300 | 4 | ER401 | 1 | ER401 | [6 empty] | 1 | 1 | ER401 | 1 | ER401 | 1 | ER491 | [10 empty] | 2 | ER491 | [10 empty] | 4 |  | DIM601 |  |  | 2 | 2 | 1 |  | 2
MCC-C | CHAIN HOIST GROUP CONTROLLER | FORESTAGE GRID |  | 500 | [46 empty] | 4
MX202 | PENDANT CONTROL CONNECTION | STAGE | G15 | 300 | [31 empty] | 4 | MCC-C
MX601-A | SINGLE AXIS CONTROLLER | TECH (GALLERY) | 218 | RAILING | [31 empty] | 1 | MX601-B
MX601-B | MOTOR CONTROL CABINET | TECH (GALLERY) | 218 | REF DWG | [44 empty] | 1x(20A)
MX602-A | SINGLE AXIS CONTROLLER | TECH (GALLERY) | 218 | RAILING | [31 empty] | 1 | MX602-B
MX602-B | MOTOR CONTROL CABINET | TECH (GALLERY) | 218 | REF DWG | [44 empty] | 1x(20A)
MX603-A | SINGLE AXIS CONTROLLER | TECH (GALLERY) | 218 | RAILING | [31 empty] | 1 | MX603-B
MX603-B | MOTOR CONTROL CABINET | TECH (GALLERY) | 218 | REF DWG | [44 empty] | 1x(20A)
MX604-A | SINGLE AXIS CONTROLLER | TECH (GALLERY) | 218 | RAILING | [31 empty] | 1 | MX604-B
MX604-B | MOTOR CONTROL CABINET | TECH (GALLERY) | 218 | REF DWG | [44 empty] | 1x(20A)
MX605-A | SINGLE AXIS CONTROLLER | TECH (GALLERY) | 218 | RAILING | [31 empty] | 1 | MX605-B
MX605-B | MOTOR CONTROL CABINET | TECH (GALLERY) | 218 | REF DWG | [44 empty] | 1x(20A)
MX606-A | SINGLE AXIS CONTROLLER | TECH (GALLERY) | 218 | RAILING | [31 empty] | 1 | MX606-B
MX606-B | MOTOR CONTROL CABINET | TECH (GALLERY) | 218 | REF DWG | [44 empty] | 1x(20A)
MX607-A | SINGLE AXIS CONTROLLER | TECH (GALLERY) | 218 | RAILING | [31 empty] | 1 | MX607-B
MX607-B | MOTOR CONTROL CABINET | TECH (GALLERY) | 218 | REF DWG | [44 empty] | 1x(20A)
MX608-A | SINGLE AXIS CONTROLLER | TECH (GALLERY) | 218 | RAILING | [31 empty] | 1 | MX608-B
MX608-B | MOTOR CONTROL CABINET | TECH (GALLERY) | 218 | REF DWG | [44 empty] | 1x(20A)
MX609-A | SINGLE AXIS CONTROLLER | TECH (GALLERY) | 218 | RAILING | [31 empty] | 1 | MX609-B
MX609-B | MOTOR CONTROL CABINET | TECH (GALLERY) | 218 | REF DWG | [44 empty] | 1x(20A)
MX610-A | SINGLE AXIS CONTROLLER | TECH (GALLERY) | 218 | RAILING | [31 empty] | 1 | MX610-B
MX610-B | MOTOR CONTROL CABINET | TECH (GALLERY) | 218 | REF DWG | [44 empty] | 1x(20A)
MX611-A | SINGLE AXIS CONTROLLER | TECH (GALLERY) | 218 | RAILING | [31 empty] | 1 | MX611-B
MX611-B | MOTOR CONTROL CABINET | TECH (GALLERY) | 218 | REF DWG | [44 empty] | 1x(20A)
MX612-A | SINGLE AXIS CONTROLLER | TECH (GALLERY) | 218 | RAILING | [31 empty] | 1 | MX612-B
MX612-B | MOTOR CONTROL CABINET | TECH (GALLERY) | 218 | REF DWG | [44 empty] | 1x(20A)
MX613-A | SINGLE AXIS CONTROLLER | TECH (GALLERY) | 218 | RAILING | [31 empty] | 1 | MX613-B
MX613-B | MOTOR CONTROL CABINET | TECH (GALLERY) | 218 | REF DWG | [44 empty] | 1x(20A)
MX614-A | SINGLE AXIS CONTROLLER | TECH (GALLERY) | 218 | RAILING | [31 empty] | 1 | MX614-B
MX614-B | MOTOR CONTROL CABINET | TECH (GALLERY) | 218 | REF DWG | [44 empty] | 1x(20A)
MX615-A | SINGLE AXIS CONTROLLER | TECH (GALLERY) | 218 | RAILING | [31 empty] | 1 | MX615-B
MX615-B | MOTOR CONTROL CABINET | TECH (GALLERY) | 218 | REF DWG | [44 empty] | 1x(20A)
MX616-A | SINGLE AXIS CONTROLLER | TECH (GALLERY) | 218 | RAILING | [31 empty] | 1 | MX616-B
MX616-B | MOTOR CONTROL CABINET | TECH (GALLERY) | 218 | REF DWG | [44 empty] | 1x(20A)
MX617-A | SINGLE AXIS CONTROLLER | TECH (GALLERY) | 218 | RAILING | [31 empty] | 1 | MX617-B
MX617-B | MOTOR CONTROL CABINET | TECH (GALLERY) | 218 | REF DWG | [44 empty] | 1x(20A)
MX618-A | SINGLE AXIS CONTROLLER | TECH (GALLERY) | 218 | RAILING | [31 empty] | 1 | MX618-B
MX618-B | MOTOR CONTROL CABINET | TECH (GALLERY) | 218 | REF DWG | [44 empty] | 1x(20A)
MX716 | MOTOR | STAGE | G15 | WALL | [31 empty] | 1 | MX616-B
MX717 | MOTOR | STAGE | G15 | WALL | [31 empty] | 1 | MX617-B
MX718 | MOTOR | STAGE | G15 | WALL | [31 empty] | 1 | MX618-B
MX720-A | CHAIN MOTOR (UNDER FLY GALLERY) | STAGE | G15 | SOFFIT | [31 empty] | 1 | MCC-C
MX720-B | CHAIN MOTOR (UNDER FLY GALLERY) | STAGE | G15 | SOFFIT | [31 empty] | 1 | MCC-C
MX721-A | CHAIN MOTOR (UNDER FLY GALLERY) | STAGE | G15 | SOFFIT | [31 empty] | 1 | MCC-C
MX721-B | CHAIN MOTOR (UNDER FLY GALLERY) | STAGE | G15 | SOFFIT | [31 empty] | 1 | MCC-C
MX851A | SPEAKER (ARRAY) CHAIN MOTOR | FORESTAGE GRID |  | CEILING | [31 empty] | 1 | MCC-C
MX851B | SPEAKER (SUBS) CHAIN MOTOR | FORESTAGE GRID |  | CEILING | [31 empty] | 1 | MCC-C
MX852 | SPEAKER CHAIN MOTOR (FUTURE) | FORESTAGE GRID |  | CEILING | [31 empty] | 1 | MCC-C
MX853 | SPEAKER CHAIN MOTOR (FUTURE) | FORESTAGE GRID |  | CEILING | [31 empty] | 1 | MCC-C
MX854 | SPEAKER CHAIN MOTOR (FUTURE) | FORESTAGE GRID |  | CEILING | [31 empty] | 1 | MCC-C
MX855A | SPEAKER (ARRAY) CHAIN MOTOR | FORESTAGE GRID |  | CEILING | [31 empty] | 1 | MCC-C
MX855B | SPEAKER (SUBS) CHAIN MOTOR | FORESTAGE GRID |  | CEILING | [31 empty] | 1 | MCC-C
MX856 | ORCH BAR CHAIN MOTOR | FORESTAGE GRID |  | CEILING | [31 empty] | 1 | MCC-C
MX857 | ORCH BAR CHAIN MOTOR | FORESTAGE GRID |  | CEILING | [31 empty] | 1 | MCC-C
MX901 | MOTOR | STAGE | G15 | WALL | [31 empty] | 1 | MX601-B
MX902 | MOTOR | STAGE | G15 | WALL | [31 empty] | 1 | MX602-B
MX903 | MOTOR | STAGE | G15 | WALL | [31 empty] | 1 | MX603-B
MX904 | MOTOR | STAGE | G15 | WALL | [31 empty] | 1 | MX604-B
MX905 | MOTOR | STAGE | G15 | WALL | [31 empty] | 1 | MX605-B
MX906 | MOTOR | STAGE | G15 | WALL | [31 empty] | 1 | MX606-B
MX907 | MOTOR | STAGE | G15 | WALL | [31 empty] | 1 | MX607-B
MX908 | MOTOR | STAGE | G15 | WALL | [31 empty] | 1 | MX608-B
MX909 | MOTOR | STAGE | G15 | WALL | [31 empty] | 1 | MX609-B
MX910 | MOTOR | STAGE | G15 | WALL | [31 empty] | 1 | MX610-B
MX911 | MOTOR | STAGE | G15 | WALL | [31 empty] | 1 | MX611-B
MX912 | MOTOR | STAGE | G15 | WALL | [31 empty] | 1 | MX612-B
MX913 | MOTOR | STAGE | G15 | WALL | [31 empty] | 1 | MX613-B
MX914 | MOTOR | STAGE | G15 | WALL | [31 empty] | 1 | MX614-B
MX915 | MOTOR | STAGE | G15 | WALL | [31 empty] | 1 | MX615-B
BACK OF HOUSE
BS201 | SCREEN | PRINC. DR. RM. 1 | G26 | 2000 | [6 empty] | 1 | ER401 | 1 | ER401 | [34 empty] | 1
BS202 | VOL CTRL | PRINC. DR. RM. 1 | G26 | 1200 | [8 empty] | 1 | ER401 | [13 empty] | 1 | ER401
BS203 | SCREEN | MULTI-PURPOSE RM/GREEN | G32 | 2000 | [6 empty] | 1 | ER401 | 1 | ER401 | [34 empty] | 1
BS204 | VOL CTRL | MULTI-PURPOSE RM/GREEN | G32 | 1200 | [8 empty] | 1 | ER401 | [13 empty] | 1 | ER401
BS205 | SCREEN | DR. RM. | G39 | 2000 | [6 empty] | 1 | ER401 | 1 | ER401 | [34 empty] | 1
BS206 | VOL CTRL | DR. RM. | G39 | 1200 | [8 empty] | 1 | ER401 | [13 empty] | 1 | ER401
BS207 | SCREEN | DR. RM. | G29 | 2000 | [6 empty] | 1 | ER401 | 1 | ER401 | [34 empty] | 1
BS208 | VOL CTRL | DR. RM. | G29 | 1200 | [8 empty] | 1 | ER401 | [13 empty] | 1 | ER401
BS209 | SCREEN | PRINC. DR. RM. 2 | G20 | 2000 | [6 empty] | 1 | ER401 | 1 | ER401 | [34 empty] | 1
BS210 | VOL CTRL | PRINC. DR. RM. 2 | G20 | 1200 | [8 empty] | 1 | ER401 | [13 empty] | 1 | ER401
BS211 | SCREEN | STAGE DOOR | G41 | 2000 | [6 empty] | 1 | ER401 | 1 | ER401 | [34 empty] | 1
BS212 | VOL CTRL | STAGE DOOR | G41 | 1200 | [8 empty] | 1 | ER401 | [13 empty] | 1 | ER401
BS213 | SCREEN | LOBBY | G44 | 2000 | [6 empty] | 1 | ER401 | 1 | ER401 | [34 empty] | 1
BS214 | SCREEN | SCENE DOCK | G24 | 2500 | [6 empty] | 1 | ER401 | 1 | ER401 | [34 empty] | 1
BS215 | SCREEN | WORKSHOP | G35 | 2000 | [6 empty] | 1 | ER401 | 1 | ER401 | [34 empty] | 1
BS216 | VOL CTRL | WORKSHOP | G35 | 1200 | [8 empty] | 1 | ER401 | [13 empty] | 1 | ER401
BS217 | TECH PANEL | WORKSHOP | G35 | 1200 | 6 | ER401 |  |  |  |  | 2 | ER401 | 1 | ER401 | 2 | 2 | ER401 | 2 | ER401 | 1 | ER491 | [10 empty] | 2 | ER491 | [11 empty] | 1 | DIM601 |  |  | 4 | 3 | 1 |  | 4
BS218 | TECH PANEL | SCENE DOCK | G24 | 500 | 4 | ER401 |  |  |  |  | 2 | ER401 |  |  | 2 | 2 | ER401 | 2 | ER401 | 1 | ER491 | [10 empty] | 2 | ER491 | [15 empty] | 2 | 2 | 4 |  | 4
BS401 | SCREEN | VENUE MAN. OFFICE | 102 | 2000 | [6 empty] | 1 | ER401 | 1 | ER401 | [34 empty] | 1
BS402 | TECH PANEL | VENUE MAN. OFFICE | 102 | 1100 | [8 empty] | 1 | ER401 |  |  |  | 1 | ER401
BS601 | VOL CTRL | GUEST DRESS ROOM | 212 | 1200 | [8 empty] | 1 | ER401 | [13 empty] | 1 | ER401
CONFERENCE
CN601 | AV CONTROL | CONFERENCE 1 | 206 | 1100 | 1 | ER601 | [6 empty] | 1 | ER601
CN611 | TECH PANEL | CONFERENCE 1 | 206 | 300 | 4 | EN601 |  |  |  |  | 4 | EN601 |  |  | 8 | 8 | EN601 | 2 | EN601 | 1 | EN601 | [10 empty] | 2 | EN601 | [10 empty] | 2 |  | DIM602 |  |  | 2 | 2 |  |  |  |  | 16
CN612 | TECH PANEL | CONFERENCE 1 | 206 | 0 | 4 | EN601 |  |  |  |  | 4 | EN601 |  |  | 8 | 8 | EN601 | 2 | EN601 | 1 | EN601 | [10 empty] | 2 | EN601 | [10 empty] | 2 |  | DIM602 |  |  | 2 | 2 | 1 |  |  |  | 16
CN651 | AV CONTROL | CONFERENCE 2 | 205 | 1100 | 1 | ER601 | [6 empty] | 1 | ER601 | [40 empty] | 0
CN661 | TECH PANEL | CONFERENCE 2 | 205 | 0 | 4 | EN601 |  |  |  |  | 4 | EN601 |  |  | 8 | 8 | EN601 | 2 | EN601 | 1 | EN601 | [10 empty] | 2 | EN601 | [10 empty] | 2 |  | DIM602 |  |  | 2 | 2 | 1 |  |  |  | 16
CN662 | TECH PANEL | CONFERENCE 2 | 205 | 0 | 4 | EN601 |  |  |  |  | 4 | EN601 |  |  | 8 | 8 | EN601 | 2 | EN601 | 1 | EN601 | [10 empty] | 2 | EN601 | [10 empty] | 2 |  | DIM602 |  |  | 2 | 2 |  |  |  |  | 16
CN701 | LIGHTING | CONFERENCE 1 | 206 | PIPE GRID | 1 | ER601 | [25 empty] | 2 | ER601 | [10 empty] | 4 |  | DIM602
CN702 | LIGHTING | CONFERENCE 1 | 206 | PIPE GRID | 1 | ER601 | [25 empty] | 2 | ER601 | [10 empty] | 4 |  | DIM602 |  |  | 1
CN703 | LIGHTING | CONFERENCE 1 | 206 | PIPE GRID | 1 | ER601 | [25 empty] | 2 | ER601 | [10 empty] | 4 |  | DIM602
CN704 | LIGHTING | CONFERENCE 1 | 206 | PIPE GRID | 1 | ER601 | [25 empty] | 2 | ER601 | [10 empty] | 4 |  | DIM602 |  |  | 1
CN705 | LIGHTING | CONFERENCE 1 | 206 | PIPE GRID | 1 | ER601 | [25 empty] | 2 | ER601 | [10 empty] | 4 |  | DIM602
CN706 | LIGHTING | CONFERENCE 1 | 206 | PIPE GRID | 1 | ER601 | [25 empty] | 2 | ER601 | [10 empty] | 4 |  | DIM602 |  |  | 1
CN707 | LIGHTING | CONFERENCE 1 | 206 | PIPE GRID | 1 | ER601 | [25 empty] | 2 | ER601 | [10 empty] | 4 |  | DIM602
CN708 | LIGHTING | CONFERENCE 1 | 206 | PIPE GRID | 1 | ER601 | [9 empty] | 1 | ER601 | 1 | ER601 | [12 empty] | 2 | ER601 | [10 empty] | 4 |  | DIM602 |  |  |  | 1 |  |  |  |  | 1
CN711 | SPEAKER POINT | CONFERENCE 1 | 206 | PIPE GRID | 1 | ER601 |  |  |  |  | 1 | ER601 |  |  |  | 1 | ER601 | 1 | ER601 | [30 empty] | 1 |  |  |  |  | 1
CN712 | SPEAKER POINT | CONFERENCE 1 | 206 | PIPE GRID | 1 | ER601 |  |  |  |  | 1 | ER601 |  |  |  | 1 | ER601 | 1 | ER601 | [30 empty] | 1 |  |  |  |  | 1
CN713 | SPEAKER POINT | CONFERENCE 1 | 206 | PIPE GRID | 1 | ER601 |  |  |  |  | 1 | ER601 |  |  |  | 1 | ER601 | 1 | ER601 | [30 empty] | 1 |  |  |  |  | 1
CN714 | SPEAKER POINT | CONFERENCE 1 | 206 | PIPE GRID | 1 | ER601 |  |  |  |  | 1 | ER601 |  |  |  | 1 | ER601 | 1 | ER601 | [30 empty] | 1 |  |  |  |  | 1
CN721A | PROJECTOR | CONFERENCE 1 | 206 | PIPE GRID | 1 | ER601 |  |  |  |  | 1 | ER601 | 1 | ER601 | [35 empty] | 1
CN721B | PROJECTOR | CONFERENCE 1 | 206 | PIPE GRID | 1 | ER601 |  |  |  |  | 1 | ER601 | 1 | ER601 | [35 empty] | 1
CN722 | PROJECTION SCREEN | CONFERENCE 1 | 206 | PIPE GRID | [8 empty] | 1 | ER601 | [34 empty] | 1
CN723 | PROJECTION SCREEN | CONFERENCE 1 | 206 | PIPE GRID | [8 empty] | 1 | ER601 | [34 empty] | 1
CN724 | PROJECTION SCREEN | CONFERENCE 1 | 206 | PIPE GRID | [8 empty] | 1 | ER601 | [34 empty] | 1
CN751 | LIGHTING | CONFERENCE 2 | 205 | PIPE GRID | 1 | ER601 | [25 empty] | 2 | ER601 | [10 empty] | 4 |  | DIM602
CN752 | LIGHTING | CONFERENCE 2 | 205 | PIPE GRID | 1 | ER601 | [25 empty] | 2 | ER601 | [10 empty] | 4 |  | DIM602 |  |  | 1
CN753 | LIGHTING | CONFERENCE 2 | 205 | PIPE GRID | 1 | ER601 | [25 empty] | 2 | ER601 | [10 empty] | 4 |  | DIM602
CN754 | LIGHTING | CONFERENCE 2 | 205 | PIPE GRID | 1 | ER601 | [25 empty] | 2 | ER601 | [10 empty] | 4 |  | DIM602 |  |  | 1
CN755 | LIGHTING | CONFERENCE 2 | 205 | PIPE GRID | 1 | ER601 | [25 empty] | 2 | ER601 | [10 empty] | 4 |  | DIM602
CN756 | LIGHTING | CONFERENCE 2 | 205 | PIPE GRID | 1 | ER601 | [25 empty] | 2 | ER601 | [10 empty] | 4 |  | DIM602 |  |  | 1
CN757 | LIGHTING | CONFERENCE 2 | 205 | PIPE GRID | 1 | ER601 | [25 empty] | 2 | ER601 | [10 empty] | 4 |  | DIM602
CN758 | LIGHTING | CONFERENCE 2 | 205 | PIPE GRID | 1 | ER601 | [9 empty] | 1 | ER601 | 1 | ER601 | [12 empty] | 2 | ER601 | [10 empty] | 4 |  | DIM602 |  |  |  | 1 |  |  |  |  | 1
CN761 | SPEAKER POINT | CONFERENCE 2 | 205 | PIPE GRID | 1 | ER601 |  |  |  |  | 1 | ER601 |  |  |  | 1 | ER601 | 1 | ER601 | [30 empty] | 1 |  |  |  |  | 1
CN762 | SPEAKER POINT | CONFERENCE 2 | 205 | PIPE GRID | 1 | ER601 |  |  |  |  | 1 | ER601 |  |  |  | 1 | ER601 | 1 | ER601 | [30 empty] | 1 |  |  |  |  | 1
CN763 | SPEAKER POINT | CONFERENCE 2 | 205 | PIPE GRID | 1 | ER601 |  |  |  |  | 1 | ER601 |  |  |  | 1 | ER601 | 1 | ER601 | [30 empty] | 1 |  |  |  |  | 1
CN764 | SPEAKER POINT | CONFERENCE 2 | 205 | PIPE GRID | 1 | ER601 |  |  |  |  | 1 | ER601 |  |  |  | 1 | ER601 | 1 | ER601 | [30 empty] | 1 |  |  |  |  | 1
CN771A | PROJECTOR | CONFERENCE 2 | 205 | PIPE GRID | 1 | ER601 |  |  |  |  | 1 | ER601 | 1 | ER601 | [35 empty] | 1
CN771B | PROJECTOR | CONFERENCE 2 | 205 | PIPE GRID | 1 | ER601 |  |  |  |  | 1 | ER601 | 1 | ER601 | [35 empty] | 1
CN772 | PROJECTION SCREEN | CONFERENCE 2 | 205 | PIPE GRID | [8 empty] | 1 | ER601 | [34 empty] | 1
CN773 | PROJECTION SCREEN | CONFERENCE 2 | 205 | PIPE GRID | [8 empty] | 1 | ER601 | [34 empty] | 1
CN774 | PROJECTION SCREEN | CONFERENCE 2 | 205 | PIPE GRID | [8 empty] | 1 | ER601 | [34 empty] | 1
DIM602 | DIMMER RACK | FURNITURE STORE | 209 | REF DWG | [15 empty] | 1 | ER601 | [10 empty] | 4 | ER601 | [17 empty] | 7
ER601 | EQPT RACK | FURNITURE STORE | 209 | 0 | 5 5 | ER401 ER211 | 1 | ER401 | [40 empty] | 2x(20A) | 2x(20A)
ER601 | EQPT RACK | FURNITURE STORE | 209 | 0 | 5 5 | ER401 ER211 | 1 | ER401 | [40 empty] | 2x(20A) | 2x(20A)
BREAK OUT
BR701 | LIGHTING | BREAK OUT | 204 | CEILING | 1 | ER601 |  |  |  |  | 1 | ER601 |  |  |  | 2 | ER601 | 1 | ER601 | [12 empty] | 2 | ER601 | [10 empty] | 2 |  | DIM602 |  |  | 1 | 1 |  |  |  |  | 2
BR702 | LIGHTING | BREAK OUT | 204 | CEILING | 1 | ER601 |  |  |  |  | 1 | ER601 | [5 empty] | 1 | ER601 | [12 empty] | 2 | ER601 | [10 empty] | 2 |  | DIM602 |  |  | 1 | 1 |  |  |  |  | 0
BR703 | LIGHTING | BREAK OUT | 204 | CEILING | 1 | ER601 |  |  |  |  | 1 | ER601 | [5 empty] | 1 | ER601 | [12 empty] | 2 | ER601 | [10 empty] | 2 |  | DIM602 |  |  | 1 | 1 |  |  |  |  | 0
BR704 | LIGHTING | BREAK OUT | 204 | CEILING | 1 | ER601 |  |  |  |  | 1 | ER601 |  |  |  | 2 | ER601 | 1 | ER601 | [12 empty] | 2 | ER601 | [10 empty] | 2 |  | DIM602 |  |  | 1 | 1 |  |  |  |  | 2
REHEARSAL
RH601 | AV CONTROL | REHEARSAL | 203 | 1100 | 1 | EN601 | [6 empty] | 1 | EN601
RH611 | TECH PANEL | REHEARSAL | 203 | 300 | 4 | EN601 |  |  |  |  | 4 | EN601 |  |  | 8 | 8 | EN601 | 2 | EN601 | 1 | EN601 | [10 empty] | 2 | EN601 | [10 empty] | 2 |  | DIM602 |  |  | 1 | 1 |  |  |  |  | 16
RH612 | TECH PANEL | REHEARSAL | 203 | 300 | 4 | EN601 |  |  |  |  | 4 | EN601 |  |  | 8 | 8 | EN601 | 2 | EN601 | 1 | EN601 | [10 empty] | 2 | EN601 | [10 empty] | 2 |  | DIM602 |  |  | 1 | 1 | 1 |  |  |  | 16
RH613 | TECH PANEL | REHEARSAL | 203 | 0 | 4 | EN601 |  |  |  |  | 4 | EN601 |  |  | 8 | 8 | EN601 | 2 | EN601 | 1 | EN601 | [10 empty] | 2 | EN601 | [10 empty] | 2 |  | DIM602 |  |  | 1 | 1 |  |  |  |  | 16
RH701 | LIGHITNG | REHEARSAL | 203 | PIPE GRID | 1 | ER601 | [25 empty] | 2 | ER601 | [10 empty] | 4 |  | DIM602
RH702 | LIGHITNG | REHEARSAL | 203 | PIPE GRID | 1 | ER601 | [25 empty] | 2 | ER601 | [10 empty] | 4 |  | DIM602 |  |  | 1
RH703 | LIGHITNG | REHEARSAL | 203 | PIPE GRID | 1 | ER601 | [25 empty] | 2 | ER601 | [10 empty] | 4 |  | DIM602
RH704 | LIGHITNG | REHEARSAL | 203 | PIPE GRID | 1 | ER601 | [25 empty] | 2 | ER601 | [10 empty] | 4 |  | DIM602 |  |  | 1
RH705 | LIGHITNG | REHEARSAL | 203 | PIPE GRID | 1 | ER601 | [25 empty] | 2 | ER601 | [10 empty] | 4 |  | DIM602
RH706 | LIGHITNG | REHEARSAL | 203 | PIPE GRID | 1 | ER601 | [25 empty] | 2 | ER601 | [10 empty] | 4 |  | DIM602 |  |  | 1
RH707 | LIGHITNG | REHEARSAL | 203 | PIPE GRID | 1 | ER601 | [25 empty] | 2 | ER601 | [10 empty] | 4 |  | DIM602
RH708 | LIGHITNG | REHEARSAL | 203 | PIPE GRID | 1 | ER601 | [9 empty] | 1 | ER601 | 1 | ER601 | [12 empty] | 2 | ER601 | [10 empty] | 4 |  | DIM602 |  |  |  | 1 |  |  |  |  | 1
RH711 | SPEAKER POINT | REHEARSAL | 203 | PIPE GRID | 1 | ER601 |  |  |  |  | 1 | ER601 |  |  |  | 1 | ER601 | 1 | ER601 | [30 empty] | 1 |  |  |  |  | 1
RH712 | SPEAKER POINT | REHEARSAL | 203 | PIPE GRID | 1 | ER601 |  |  |  |  | 1 | ER601 |  |  |  | 1 | ER601 | 1 | ER601 | [30 empty] | 1 |  |  |  |  | 1
RH713 | SPEAKER POINT | REHEARSAL | 203 | PIPE GRID | 1 | ER601 |  |  |  |  | 1 | ER601 |  |  |  | 1 | ER601 | 1 | ER601 | [30 empty] | 1 |  |  |  |  | 1
RH714 | SPEAKER POINT | REHEARSAL | 203 | PIPE GRID | 1 | ER601 |  |  |  |  | 1 | ER601 |  |  |  | 1 | ER601 | 1 | ER601 | [30 empty] | 1 |  |  |  |  | 1
RH731A | PROJECTOR | REHEARSAL | 203 | PIPE GRID | 1 | ER601 |  |  |  |  | 1 | ER601 | 1 | ER601 | [35 empty] | 1
RH731B | PROJECTOR | REHEARSAL | 203 | PIPE GRID | 1 | ER601 |  |  |  |  | 1 | ER601 | 1 | ER601 | [35 empty] | 1
RH732 | PROJECTION SCREEN | REHEARSAL | 203 | PIPE GRID | [8 empty] | 1 | ER601 | [34 empty] | 1
RH733 | PROJECTION SCREEN | REHEARSAL | 203 | PIPE GRID | [8 empty] | 1 | ER601 | [34 empty] | 1
RH734 | PROJECTION SCREEN | REHEARSAL | 203 | PIPE GRID | [8 empty] | 1 | ER601 | [34 empty] | 1
FRONT OF HOUSE
ER211 | EQUIP RACK | CLOAK ROOM | G07 | 0 | 5 | ER401 | 1 | ER401 | [40 empty] | 2x(20A) | 2x(20A)
ER211 | EQUIP RACK | CLOAK ROOM | G07 | 0 | 5 | ER401 | 1 | ER401 | [40 empty] | 2x(20A) | 2x(20A)
FY201 | TECH PANEL | FUNCTION/FOYER | G01 | 0 | 2 | ER401 |  |  |  |  | 2 | ER211 | 1 | ER211 | 2 | 2 | ER211 | 1 | ER211 | [29 empty] | 1 | 1 |  | 4
FY202 | TECH PANEL | FUNCTION/FOYER | G01 | 300 | 2 | ER401 |  |  |  |  | 2 | ER211 | 1 | ER211 | 2 | 2 | ER211 | 1 | ER211 | [29 empty] | 1 | 1 |  | 4
FY211 | TECH PANEL | FUNCTION/FOYER | G01 | 0 | 2 | ER401 |  |  |  |  | 2 | ER211 | 1 | ER211 | 2 | 4 | ER211 | 2 | ER211 | [29 empty] | 1 | 1 | 1 | 6
FY212 | NOT USED
FY213 | TECH PANEL | FUNCTION/FOYER | G01 | 0 | 2 | ER211 |  |  |  |  | 2 | ER211 | 1 | ER211 | 2 | 4 | ER211 | 2 | ER211 | [29 empty] | 1 | 1 | 1 | 6
FY214 | TECH PANEL | FUNCTION/FOYER | G01 | 0 | 2 | ER211 |  |  |  |  | 2 | ER211 | 1 | ER211 | 2 | 4 | ER211 | 2 | ER211 | [29 empty] | 1 | 1
FY221 | SCREEN | FUNCTION/FOYER | G01 | 2200 | 1 | ER211 |  |  |  |  | 2 | ER211 | [36 empty] | 1
FY222 | SCREEN | FUNCTION/FOYER | G01 | 2200 | 1 | ER211 |  |  |  |  | 2 | ER211 | [36 empty] | 1
FY223 | NOT USED
FY224 | NOT USED
FY225 | NOT USED
FY226 | SCREEN | FUNCTION/FOYER | G01 | 2200 | 1 | ER401 |  |  |  |  | 2 | ER211 | [36 empty] | 1
FY227 | SCREEN | FUNCTION/FOYER | G01 | 2200 | 1 | ER211 |  |  |  |  | 2 | ER211 | [36 empty] | 1
FY228 | SCREEN | FUNCTION/FOYER | G01 | 2200 | 1 | ER211 |  |  |  |  | 2 | ER211 | [36 empty] | 1
FY229 | SCREEN | FUNCTION/FOYER | G01 | 2200 | 1 | ER211 |  |  |  |  | 2 | ER211 | [36 empty] | 1
FY231 | HOUSE MANAGERS PANEL | FUNCTION/FOYER | G01 | 1100 | 1 | ER211 | [6 empty] | 1 | ER211 |  |  |  | 1 | ER211 |  |  |  |  | 1 | ER211 | [23 empty] | 1
FY232 | NOT USED
FY301 | TECH PANEL | FUNCTION/FOYER | G01 | CEILING | 4 | ER211 | [42 empty] | 2
FY302 | TECH PANEL | FUNCTION/FOYER | G01 | CEILING | 4 | ER211 | [42 empty] | 2
FY303 | TECH PANEL | FUNCTION/FOYER | G01 | CEILING | 4 | ER211 | [42 empty] | 2
FY304 | TECH PANEL | FUNCTION/FOYER | G01 | CEILING | 4 | ER211 | [42 empty] | 2
FY305 | TECH PANEL | FUNCTION/FOYER | G01 | CEILING | 4 | ER211 | [42 empty] | 2
FY306 | TECH PANEL | FUNCTION/FOYER | G01 | CEILING | 4 | ER211 | [42 empty] | 2
FY307 | TECH PANEL | FUNCTION/FOYER | G01 | CEILING | 4 | ER211 | [42 empty] | 2
FY308 | TECH PANEL | FUNCTION/FOYER | G01 | CEILING | 4 | ER211 | [42 empty] | 2
FY309 | TECH PANEL | FUNCTION/FOYER | G01 | CEILING | 4 | ER211 | [42 empty] | 2
FY310 | TECH PANEL | FUNCTION/FOYER | G01 | CEILING | 4 | ER211 | [42 empty] | 2
FY311 | TECH PANEL | FUNCTION/FOYER | G01 | CEILING | 4 | ER211 | [42 empty] | 2
FY312 | TECH PANEL | FUNCTION/FOYER | G01 | CEILING | 4 | ER211 | [42 empty] | 2
FY313 | TECH PANEL | FUNCTION/FOYER | G01 | CEILING | 4 | ER211 | [42 empty] | 2
FY314 | TECH PANEL | FUNCTION/FOYER | G01 | CEILING | 4 | ER211 | [42 empty] | 2
FY401 | TECH PANEL | FOYER | 113 | 0 | 2 | ER401 |  |  |  |  | 2 | ER211 | 1 | ER211 | 2 | 2 | ER211 | 2 | ER211 | [29 empty] | 1 | 1 |  | 4
FY402 | TECH PANEL | FOYER | 113 | 300 | 2 | ER211 |  |  |  |  | 2 | ER211 | 1 | ER211 | 2 | 2 | ER211 | 2 | ER211 | [29 empty] | 1 | 1 |  | 4
FY403 | TECH PANEL | FOYER | 113 | 0 | 2 | ER211 |  |  |  |  | 2 | ER211 | 1 | ER211 | 2 | 2 | ER211 | 2 | ER211 | [29 empty] | 1 | 1
FY421 | SCREEN | FOYER | 113 | 2200 | 1 | ER401 |  |  |  |  | 2 | ER211 | [36 empty] | 1
FY422 | SCREEN | FOYER | 113 | 2200 | 1 | ER401 |  |  |  |  | 2 | ER211 | [36 empty] | 1
FY423 | SCREEN | FOYER | 113 | CEILING | 1 | ER211 |  |  |  |  | 2 | ER211 | [36 empty] | 1
FY424 | SCREEN | FOYER | 113 | CEILING | 1 | ER211 |  |  |  |  | 2 | ER211 | [36 empty] | 1
FY601 | TECH PANEL | FOYER | 207 | 300 | 2 | ER601 |  |  |  |  | 2 | ER601 | 1 | ER601 | 2 | 2 | ER601 | 2 | ER601 | [29 empty] | 1 | 1 |  | 4
FY602 | TECH PANEL | FOYER | 207 | 300 | 2 | ER601 |  |  |  |  | 2 | ER601 | 1 | ER601 | 2 | 2 | ER601 | 2 | ER601 | [29 empty] | 1 | 1
FY621 | SCREEN | FOYER | 207 | 2200 | 1 | ER401 |  |  |  |  | 2 | ER601 | [36 empty] | 1
FY622 | SCREEN | FOYER | 207 | 2200 | 1 | ER401 |  |  |  |  | 2 | ER601 | [36 empty] | 1
FY623 | SCREEN | FOYER | 207 | 2200 | 1 | ER601 |  |  |  |  | 2 | ER601 | [36 empty] | 1
FY624 | SCREEN | FOYER | 207 | 2200 | 1 | ER601 | [5 empty] | ER601 | [36 empty] | 1
FY731 | EVENT PANEL | FOYER | 207 | CEILING | 4 | ER601 | [42 empty] | 2
FY732 | EVENT PANEL | FOYER | 207 | CEILING | 4 | ER601 | [42 empty] | 2
FY733 | EVENT PANEL | FOYER | 207 | CEILING | 4 | ER601 | [42 empty] | 2
FY734 | EVENT PANEL | FOYER | 207 | CEILING | 4 | ER601 | [42 empty] | 2

## Sheet1
AV851 | SHOW RELAY MICROPHONE | AUDITORIUM | G16 | ON ORCH BAR |  | 1 | ER401
BR701 | LIGHTING | BREAK OUT | 204 | CEILING |  | 2 | ER601
BR704 | LIGHTING | BREAK OUT | 204 | CEILING |  | 2 | ER601
BS217 | TECH PANEL | WORKSHOP | G35 | 1200 | 2 | 2 | ER401
BS218 | TECH PANEL | SCENE DOCK | G24 | 500 | 2 | 2 | ER401
CN611 | TECH PANEL | CONFERENCE 1 | 206 | 300 | 8 | 8 | EN601
CN612 | TECH PANEL | CONFERENCE 1 | 206 | 0 | 8 | 8 | EN601
CN661 | TECH PANEL | CONFERENCE 2 | 205 | 0 | 8 | 8 | EN601
CN662 | TECH PANEL | CONFERENCE 2 | 205 | 0 | 8 | 8 | EN601
CN708 | LIGHTING | CONFERENCE 1 | 206 | PIPE GRID |  | 1 | ER601
CN711 | SPEAKER POINT | CONFERENCE 1 | 206 | PIPE GRID |  | 1 | ER601
CN712 | SPEAKER POINT | CONFERENCE 1 | 206 | PIPE GRID |  | 1 | ER601
CN713 | SPEAKER POINT | CONFERENCE 1 | 206 | PIPE GRID |  | 1 | ER601
CN714 | SPEAKER POINT | CONFERENCE 1 | 206 | PIPE GRID |  | 1 | ER601
CN758 | LIGHTING | CONFERENCE 2 | 205 | PIPE GRID |  | 1 | ER601
CN761 | SPEAKER POINT | CONFERENCE 2 | 205 | PIPE GRID |  | 1 | ER601
CN762 | SPEAKER POINT | CONFERENCE 2 | 205 | PIPE GRID |  | 1 | ER601
CN763 | SPEAKER POINT | CONFERENCE 2 | 205 | PIPE GRID |  | 1 | ER601
CN764 | SPEAKER POINT | CONFERENCE 2 | 205 | PIPE GRID |  | 1 | ER601
CR251 | CONTROL FLOORBOX | AUDITORIUM | G16 | 0 | 16 NOTE 7 | 8 NOTE 7 | ER491
CR451 | AUDITORIUM CONTROL | AUDITORIUM | G16 | IN RISER | 16 NOTE 7 | 8 NOTE 7 | ER491
CR492 | AUDIO CONTROL | CONTROL ROOM |  | 500 | 16 | 8 | ER491
CR493 | AV CONTROL | CONTROL ROOM |  | 500 | 2 | 2 | ER491
FB201 | FLOORBOXES | STAGE | G15 | 0 | 2 | 4 | ER401
FB202 | FLOORBOXES | STAGE | G15 | 0 | 2 | 4 | ER401
FB203 | FLOORBOXES | STAGE | G15 | 0 | 2 | 4 | ER401
FB204 | FLOORBOXES | STAGE | G15 | 0 | 2 | 4 | ER401
FB205 | FLOORBOXES | STAGE | G15 | 0 | 2 | 4 | ER401
FB206 | FLOORBOXES | STAGE | G15 | 0 | 2 | 4 | ER401
FB207 | FLOORBOXES | STAGE | G15 | 0 | 2 | 4 | ER401
FB208 | FLOORBOXES | STAGE | G15 | 0 | 2 | 4 | ER401
FB251 | FLOORBOXES | AUDITORIUM | G16 | 0 | 2 | 4 | ER401
FB252 | FLOORBOXES | AUDITORIUM | G16 | 0 | 2 | 4 | ER401
FB253 | FLOORBOXES | AUDITORIUM | G16 | 0 | 2 | 4 | ER401
FB254 | FLOORBOXES | AUDITORIUM | G16 | 0 | 2 | 4 | ER401
FB255 | FLOORBOXES | AUDITORIUM | G16 | 0 | 2 | 4 | ER401
FB256 | FLOORBOXES | AUDITORIUM | G16 | 0 | 2 | 4 | ER401
FB257 | FLOORBOXES | AUDITORIUM | G16 | 0 | 2 | 4 | ER401
FB258 | FLOORBOXES | AUDITORIUM | G16 | 0 | 2 | 4 | ER401
FB259 | FLOORBOXES | AUDITORIUM | G16 | 0 | 2 | 4 | ER401
FY201 | TECH PANEL | FUNCTION/FOYER | G01 | 0 | 2 | 2 | ER211
FY202 | TECH PANEL | FUNCTION/FOYER | G01 | 300 | 2 | 2 | ER211
FY211 | TECH PANEL | FUNCTION/FOYER | G01 | 0 | 2 | 4 | ER211
FY213 | TECH PANEL | FUNCTION/FOYER | G01 | 0 | 2 | 4 | ER211
FY214 | TECH PANEL | FUNCTION/FOYER | G01 | 0 | 2 | 4 | ER211
FY401 | TECH PANEL | FOYER | 113 | 0 | 2 | 2 | ER211
FY402 | TECH PANEL | FOYER | 113 | 300 | 2 | 2 | ER211
FY403 | TECH PANEL | FOYER | 113 | 0 | 2 | 2 | ER211
FY601 | TECH PANEL | FOYER | 207 | 300 | 2 | 2 | ER601
FY602 | TECH PANEL | FOYER | 207 | 300 | 2 | 2 | ER601
LX801 | LX BAR | STAGE | G15 | CEILING | 3 | 3 | ER401
LX802 | LX BAR | STAGE | G15 | CEILING | 3 | 3 | ER401
LX803 | LX BAR | STAGE | G15 | CEILING | 3 | 3 | ER401
LX804 | LX BAR | STAGE | G15 | CEILING | 3 | 3 | ER401
LX851 | LX BAR (ORCH) | AUDITORIUM | G16 | CEILING | 3 | 3 | ER401
LX861 | LX BAR | CABLE NET |  | ON CABLENET PICKUPS | 3 | 3 | ER401
LX862 | LX BAR | CABLE NET |  | ON CABLENET PICKUPS | 3 | 3 | ER401
LX863 | LX BAR | CABLE NET |  | ON CABLENET PICKUPS | 3 | 3 | ER401
PANEL ID | DESCRIPTION | LOCATION | ROOM | AFFL (MM) | (M) Send Quantity | (F) Return Quantity | To/from
RH611 | TECH PANEL | REHEARSAL | 203 | 300 | 8 | 8 | EN601
RH612 | TECH PANEL | REHEARSAL | 203 | 300 | 8 | 8 | EN601
RH613 | TECH PANEL | REHEARSAL | 203 | 0 | 8 | 8 | EN601
RH708 | LIGHITNG | REHEARSAL | 203 | PIPE GRID |  | 1 | ER601
RH711 | SPEAKER POINT | REHEARSAL | 203 | PIPE GRID |  | 1 | ER601
RH712 | SPEAKER POINT | REHEARSAL | 203 | PIPE GRID |  | 1 | ER601
RH713 | SPEAKER POINT | REHEARSAL | 203 | PIPE GRID |  | 1 | ER601
RH714 | SPEAKER POINT | REHEARSAL | 203 | PIPE GRID |  | 1 | ER601
SX451 | SPEAKER | LEVEL 1 BALCONY |  | ON BAR | 2 |  | ER401
SX452 | SPEAKER | LEVEL 1 BALCONY |  | ON BAR | 2 |  | ER401
SX851A | SPEAKER (ARRAY) | AUDITORIUM | G16 | CEILING | 4 |  | ER401
SX851B | SPEAKER (SUBS) | AUDITORIUM | G16 | CEILING | 4 |  | ER401
SX852 | SPEAKER | AUDITORIUM | G16 | CEILING | 4 |  | ER401
SX853 | SPEAKER | AUDITORIUM | G16 | CEILING | 4 |  | ER401
SX854 | SPEAKER | AUDITORIUM | G16 | CEILING | 4 |  | ER401
SX855A | SPEAKER (ARRAY) | AUDITORIUM | G16 | CEILING | 4 |  | ER401
SX855B | SPEAKER (SUBS) | AUDITORIUM | G16 | CEILING | 4 |  | ER401
TP001 | TECH PANEL | SUB STAGE | B01 | 300 | 1 | 1 | ER401
TP002 | TECH PANEL | SUB STAGE | B01 | 300 | 1 | 1 | ER401
TP003 | TECH PANEL | SUB STAGE | B01 | 300 | 1 | 1 | ER401
TP201 | TECH PANEL (SM Panel) | STAGE | G15 | 300 | 1 | 1 | ER401
TP201A | TECH PANEL (SM Panel) | PERF LOCK | G23 | 300 | 1 | 1 | ER401
TP202 | TECH PANEL (SM Panel) | STAGE | G15 | 300 | 1 | 1 | ER401
TP203 | TECH PANEL | STAGE | G15 | 300 | 2 | 2 | ER401
TP204 | TECH PANEL | STAGE | G15 | 300 | 2 | 2 | ER401
TP251 | TECH PANEL | FORESTAGE | B02 | 300 | 2 | 8 | ER401
TP252 | TECH PANEL | FORESTAGE | B02 | 300 | 2 | 8 | ER401
TP601 | TECH PANEL | TECH (GALLERY) | 218 | 300 | 2 | 2 | ER401
TP602 | TECH PANEL | TECH (GALLERY) | 219 | 300 | 2 | 2 | ER401
TP603 | TECH PANEL | TECH (GALLERY) | 218 | 300 | 2 | 2 | ER401
TP604 | TECH PANEL | TECH (GALLERY) | 219 | 300 | 2 | 2 | ER401
TP851 | TECH PANEL | CABLE NET |  | 300 | 1 | 1 | ER401
TP852 | TECH PANEL | CABLE NET |  | 300 | 1 | 1 | ER401
TP853 | TECH PANEL | CABLE NET |  | 300 | 1 | 1 | ER401
TP854 | TECH PANEL | CABLE NET |  | 300 | 1 | 1 | ER401